## Overview
Well-to-wheels scenarios for 2050 carbon-neutral road transport in the EU
DATASET
Supporting the publication:
Krause, J., Yugo, M., Samaras, Z., Edwards, S., Fontaras, G., Dauphin, R., Prenninger, P. & S. Neugebauer, Well-to-wheels scenarios for 2050 carbon-neutral road transport in the EU, Journal of Cleaner Production, Volume 443, 2024, https://doi.org/10.1016/j.jclepro.2024.141084
This dataset contains the following data:
Modelling Step | Description of Data | Tab Name | Related Section in the Paper | Related Section in the Appendices
Tank-to-Wheel Model | Baseline Vehicle Energy Consumption | Base_Vehicle_Consumption | 2.2.2 | Appendix C.1
| Measures for Vehicle Efficiency and Transport Efficiency | Measures AB | 2.2.3 | Appendix B, Table B.1
| Measures for Vehicle Activity | Measures C | 2.2.3 | Appendix B, Table B.2
| Fleet Composition and Activity Scenarios | ERTRAC_2050_FleetScen_Mix | 2.2.1 | Appendix C.4
|  | ERTRAC_2050_FleetScen_HE-ERS | 2.2.1 | Appendix C.4
|  | ERTRAC_2050_FleetScen_HEH | 2.2.1 | Appendix C.4
| Final Vehicle Energy and Fuel Consumption, with measures applied | 2050_Fuel_Cons_Opt_final | 3.1
|  | 2050_Fuel_Cons_Pess_final | 3.1
| Final Fleet Energy and Fuel Consumption in 2050, all scenarios | TtW_Energy_2050 | 3.1, Figure 4
Well-to-Tank and Results | Well-to-Tank Parameters for Fuels and Energy | WtT Fuel Parameters | 2.3 | Appendix E
| 2050 Fleet Well-to-Wheel Fuel and Energy Consumption, all scenarios | WtW_Energy_2050 | 3.2, Figure 5
| 2050 Fleet Well-to-Wheel Electricity Consumption, all scenarios | ElectricityDemand | 3.3, Figure 6
| 2050 Fleet CO2 Emissions Prior to Compensation | WtW_CO2 |  | Appendix G, Figure G.1
The study was carried out in cooperation of:
The European Commission Joint Research Centre, and
The European Road Transport Research Advisory Council (ERTRAC, https://www.ertrac.org/)
Contact: Jette Krause, European Commission, Joint Research Centre, Via Enrico Fermi 2749, 21027, Ispra, VA, Italy, jette.krause@ec.europa.eu

## Base_Vehicle_Consumption
Baseline Vehicle Fuel/Energy Consumption
|  | urban | rural | highway
Conventional Internal Combustion Engine Vehicles
Small/Medium Car | l GSL/km | 0.067987 | 0.051538 | 0.058118
Large Car/SUV | l GSL/km | 0.11733 | 0.081145 | 0.078952
LCV, Delivery Van | l DSL/km | 0.098963 | 0.073592 | 0.11537
MDT, City Bus | l DSL/km | 0.20802 | 0.1545 | 0.15753
Truck, Long distance Bus | l DSL/km | 0.38092 | 0.24547 | 0.2389
BEV, PHEV in EV mode
Small/Medium Car | Wh/km | 135 | 142 | 204
Large Car, SUV, LCV, Delivery Van | Wh/km | 175 | 173 | 236
MDT, City Bus | Wh/km | 1206.0556 | 846.9545 | 843.6999
Truck, Long distance Bus | Wh/km | 1723 | 1210 | 1205
FCEV
Large Car, SUV, LCV, Delivery Van | kgH2/km | 0.0088832 | 0.0087817 | 0.01198
MDT, City Bus | kgH2/km | 0.061221 | 0.042993 | 0.042827
Truck, Long distance Bus | kgH2/km | 0.079508 | 0.055835 | 0.05562
Sources:
Light-duty vehicles |  | Krause, J., Thiel, C., Tsokolis, D., Samaras, Z., Rota, C., Ward, A., Prenninger, P., Coosemans, T., Neugebauer, S., Verhoeve, W. (2020), EU road vehicle energy consumption and CO2 emissions by 2050 – Expert-based scenarios, Energy Policy, 138, DOI: 10.1016/j.enpol.2019.111224
Conventional Heavy-duty vehicles |  | https://www.eea.europa.eu/data-and-maps/data/co2-emission-hdv, and Tansini A, Zacharof N, Prado Rujas II, Fontaras G. (2018), Analysis of VECTO data for Heavy-Duty Vehicles
Electrified Heavy-duty vehicles |  | Own elaboration, approach see Appendix C.1 of this paper

## Measures AB
Appendix Table B.1
Energy consumption reduction potential of measures of Type A (vehicle improvement) and Type B (improvements of transport flow).
The table specifies the share of energy consumption reduction of 2050 stock relative to 2015 reference vehicles when applying each measure separately.
|  |  | Type | A | A | A | A | A | A | A | A | A | (A) | B | B
|  |  | Measure | Improvements gasoline engines | Improvements diesel engines | Waste Heat Recovery | Total Vehicle Energy Management | Mild Electrification 48 Volt | Plug in Hybrid impr. in ICE mode | Improved Aerodynamics | Weight Reduction | Rolling Resistance | Rolling Resistance Pavement | Smoothening speed/Avoiding stops | Platooning
| 2-W; S/M Cars | Pessimistic | U | 0.15 | 0.1 | 0 | 0.01 | 0.04 | 1 | 0 | 0.05 | 0.01 | 0 | 0.05 | 0
|  |  | R | 0.2 | 0.15 | 0 | 0.01 | 0.02 | 0.1 | 0.02 | 0.03 | 0.01 | 0 | 0.05 | 0
|  |  | H | 0.22 | 0.2 | 0.01 | 0 | 0 | 0.05 | 0.04 | 0.02 | 0.01 | 0 | 0.05 | 0.06
|  | Optimistic | U | 0.24 | 0.15 | 0.01 | 0.04 | 0.08 | 1 | 0.01 | 0.1 | 0.02 | 0.02 | 0.15 | 0
|  |  | R | 0.26 | 0.18 | 0.02 | 0.02 | 0.04 | 0.15 | 0.03 | 0.07 | 0.02 | 0.02 | 0.15 | 0
|  |  | H | 0.28 | 0.23 | 0.04 | 0.02 | 0.02 | 0.1 | 0.07 | 0.05 | 0.02 | 0.02 | 0.15 | 0.15
| L Cars, SUVs, LCVs, Vans < 7.5t | Pessimistic | U | 0.09 | 0.08 | 0 | 0.01 | 0.06 | 1 | 0 | 0.07 | 0.01 | 0 | 0.05 | 0
|  |  | R | 0.1 | 0.09 | 0 | 0.01 | 0.03 | 0.1 | 0.02 | 0.05 | 0.01 | 0 | 0.05 | 0
|  |  | H | 0.11 | 0.1 | 0.01 | 0 | 0 | 0.05 | 0.04 | 0.04 | 0.01 | 0 | 0.05 | 0.06
|  | Optimistic | U | 0.11 | 0.1 | 0.01 | 0.04 | 0.1 | 1 | 0.01 | 0.15 | 0.02 | 0.02 | 0.15 | 0
|  |  | R | 0.14 | 0.12 | 0.02 | 0.02 | 0.06 | 0.15 | 0.03 | 0.11 | 0.02 | 0.02 | 0.15 | 0
|  |  | H | 0.17 | 0.14 | 0.05 | 0.02 | 0.02 | 0.1 | 0.07 | 0.08 | 0.02 | 0.02 | 0.15 | 0.15
| City Buses, Trucks <12t | Pessimistic | U | 0 | 0.03 | 0 | 0.01 | 0.03 | 1 | 0.01 | 0.05 | 0.02 | 0 | 0.05 | 0
|  |  | R | 0 | 0.04 | 0 | 0.01 | 0.02 | 0.1 | 0.01 | 0.03 | 0.02 | 0 | 0.05 | 0
|  |  | H | 0 | 0.04 | 0.01 | 0 | 0 | 0.05 | 0.02 | 0.03 | 0.02 | 0 | 0.05 | 0.01
|  | Optimistic | U | 0 | 0.05 | 0.01 | 0.04 | 0.05 | 1 | 0.01 | 0.1 | 0.03 | 0.02 | 0.15 | 0
|  |  | R | 0 | 0.07 | 0.02 | 0.02 | 0.03 | 0.15 | 0.02 | 0.06 | 0.03 | 0.02 | 0.15 | 0
|  |  | H | 0 | 0.09 | 0.03 | 0.02 | 0.01 | 0.1 | 0.05 | 0.06 | 0.03 | 0.02 | 0.15 | 0.02
| Trucks > 7,5 t; Long Dist. Buses | Pessimistic | U | 0 | 0.03 | 0 | 0.01 | 0.02 | 1 | 0.02 | 0.03 | 0.03 | 0 | 0.05 | 0
|  |  | R | 0 | 0.04 | 0 | 0.01 | 0.01 | 0.08 | 0.03 | 0.02 | 0.03 | 0 | 0.05 | 0
|  |  | H | 0 | 0.04 | 0.04 | 0 | 0 | 0.04 | 0.05 | 0.02 | 0.03 | 0 | 0.05 | 0.01
|  | Optimistic | U | 0 | 0.05 | 0.01 | 0.06 | 0.03 | 1 | 0.04 | 0.06 | 0.06 | 0.02 | 0.15 | 0
|  |  | R | 0 | 0.07 | 0.03 | 0.03 | 0.02 | 0.12 | 0.07 | 0.03 | 0.06 | 0.02 | 0.15 | 0
|  |  | H | 0 | 0.09 | 0.04 | 0.03 | 0.01 | 0.07 | 0.1 | 0.03 | 0.06 | 0.02 | 0.15 | 0.02
Source:
Own elaboration based on Krause, J., Thiel, C., Tsokolis, D., Samaras, Z., Rota, C., Ward, A., Prenninger, P., Coosemans, T., Neugebauer, S., Verhoeve, W. (2020), EU road vehicle energy consumption and CO2 emissions by 2050 – Expert-based scenarios, Energy Policy, 138, DOI: 10.1016/j.enpol.2019.111224

## Measures C
Appendix Table B.2
Transport reduction potential at 2050 versus 2015. Measures C(1) address reductions in activity per vehicle, measures C(2) reductions in the number of vehicles
The table gives the 2050 shares of reduction of the activity or number of vehicles over 2015 for each measure separately.
|  | Type | C (1) | C (2) | C (1) | C (2)
|  | Measure | Reduced urban parking search traffic | Intermodality of freight | Coordination systems for freight (logistics) | Increased truck capacity
| 2-W; S/M Cars | Pessimistic | 0.04
|  | Optimistic | 0.1
| L Cars, SUVs, LCVs, Vans < 7.5t | Pessimistic | 0.02
|  | Optimistic | 0.06
| City Buses, Trucks <12t | Pessimistic | 0 |  | 0.05
|  | Optimistic | 0.02 |  | 0.1
| Trucks > 7,5 t; Long Dist. Buses | Pessimistic | 0 | 0.02 | 0.05 | 0.05
|  | Optimistic | 0 | 0.05 | 0.1 | 0.1
Source:
Own elaboration based on Krause, J., Thiel, C., Tsokolis, D., Samaras, Z., Rota, C., Ward, A., Prenninger, P., Coosemans, T., Neugebauer, S., Verhoeve, W. (2020), EU road vehicle energy consumption and CO2 emissions by 2050 – Expert-based scenarios, Energy Policy, 138, DOI: 10.1016/j.enpol.2019.111224

## ERTRAC_2050_FleetScen_Mix
2050 Mix Scenario Fleet composition and activities
Activities follow the assumption that no measures impacting the activity ("C" measures) are taken
Broad Category | Vehicle Category | Technology | Activity [vkm] | Stock [vehicles] | Act_U | Act_R | Act_H | vkm
Cars | S/M Car | GSL MHEV | 1.1844e+12 | 100258821.375 | 355312337291.6585 | 532968505937.4879 | 296093614409.7155 | 1.1844e+12
Cars | S/M Car | DSL MHEV | 0 | 0 | 0 | 0 | 0 | 0
Cars | S/M Car | GSL PHEV | 789582971759.2412 | 66839214.25 | 236874891527.7724 | 355312337291.6586 | 197395742939.8103 | 789582971759.2412
Cars | S/M Car | DSL PHEV | 0 | 0 | 0 | 0 | 0 | 0
Cars | S/M Car | BEV | 1.1844e+12 | 100258821.375 | 355312337291.6585 | 532968505937.4879 | 296093614409.7155 | 1.1844e+12
Cars | S/M Car | FCEV | 0 | 0 | 0 | 0 | 0 | 0
Cars | S/M Car | CNG/LNG | 0 | 0 | 0 | 0 | 0 | 0
2W | 2W | GSL MHEV | 77776358486.625 | 21161925.75 | 24110671130.8537 | 46665815091.975 | 6999872263.7962 | 77776358486.625
2W | 2W | DSL MHEV | 0 | 0 | 0 | 0 | 0 | 0
2W | 2W | GSL PHEV | 51850905657.75 | 14107950.5 | 16073780753.9025 | 31110543394.65 | 4666581509.1975 | 51850905657.75
2W | 2W | DSL PHEV | 0 | 0 | 0 | 0 | 0 | 0
2W | 2W | BEV | 77776358486.625 | 21161925.75 | 24110671130.8537 | 46665815091.975 | 6999872263.7962 | 77776358486.625
2W | 2W | FCEV | 0 | 0 | 0 | 0 | 0 | 0
2W | 2W | CNG/LNG | 0 | 0 | 0 | 0 | 0 | 0
Cars | L Car/SUV | GSL MHEV | 108333622592.6069 | 7175342.2 | 32500086777.7821 | 48750130166.6731 | 27083405648.1517 | 108333622592.6069
Cars | L Car/SUV | DSL MHEV | 0 | 0 | 0 | 0 | 0 | 0
Cars | L Car/SUV | GSL PHEV | 325000867777.8207 | 21526026.6 | 97500260333.3462 | 146250390500.0193 | 81250216944.4552 | 325000867777.8207
Cars | L Car/SUV | DSL PHEV | 0 | 0 | 0 | 0 | 0 | 0
Cars | L Car/SUV | BEV | 108333622592.6069 | 7175342.2 | 32500086777.7821 | 48750130166.6731 | 27083405648.1517 | 108333622592.6069
Cars | L Car/SUV | FCEV | 0 | 0 | 0 | 0 | 0 | 0
Cars | L Car/SUV | CNG/LNG | 0 | 0 | 0 | 0 | 0 | 0
Cars | LCV | GSL MHEV | 128324878790.6 | 6423224.8 | 53896449092.052 | 38497463637.18 | 35930966061.368 | 128324878790.6
Cars | LCV | DSL MHEV | 0 | 0 | 0 | 0 | 0 | 0
Cars | LCV | GSL PHEV | 384974636371.8 | 19269674.4 | 161689347276.156 | 115492390911.54 | 107792898184.104 | 384974636371.8
Cars | LCV | DSL PHEV | 0 | 0 | 0 | 0 | 0 | 0
Cars | LCV | BEV | 128324878790.6 | 6423224.8 | 53896449092.052 | 38497463637.18 | 35930966061.368 | 128324878790.6
Cars | LCV | FCEV | 0 | 0 | 0 | 0 | 0 | 0
Cars | LCV | CNG/LNG | 0 | 0 | 0 | 0 | 0 | 0
Busses | City Busses | GSL MHEV | 0 | 0 | 0 | 0 | 0 | 0
Busses | City Busses | DSL MHEV | 10585582769 | 182587.5 | 6033782178.33 | 4022521452.22 | 529279138.45 | 10585582769
Busses | City Busses | GSL PHEV | 0 | 0 | 0 | 0 | 0 | 0
Busses | City Busses | DSL PHEV | 0 | 0 | 0 | 0 | 0 | 0
Busses | City Busses | BEV | 10585582769 | 182587.5 | 6033782178.33 | 4022521452.22 | 529279138.45 | 10585582769
Busses | City Busses | FCEV | 0 | 0 | 0 | 0 | 0 | 0
Busses | City Busses | CNG/LNG | 0 | 0 | 0 | 0 | 0 | 0
Busses | Long Distance Busses | GSL MHEV | 0 | 0 | 0 | 0 | 0 | 0
Busses | Long Distance Busses | DSL MHEV | 26266866942.6 | 347566.2 | 3152024033.112 | 15497451496.134 | 7617391413.354 | 26266866942.6
Busses | Long Distance Busses | GSL PHEV | 0 | 0 | 0 | 0 | 0 | 0
Busses | Long Distance Busses | DSL PHEV | 8755622314.2 | 115855.4 | 1050674677.704 | 5165817165.378 | 2539130471.118 | 8755622314.2
Busses | Long Distance Busses | BEV | 0 | 0 | 0 | 0 | 0 | 0
Busses | Long Distance Busses | FCEV | 0 | 0 | 0 | 0 | 0 | 0
Busses | Long Distance Busses | CNG/LNG | 8755622314.2 | 115855.4 | 1050674677.704 | 5165817165.378 | 2539130471.118 | 8755622314.2
HDV | HDV | GSL MHEV | 0 | 0 | 0 | 0 | 0 | 0
HDV | HDV | DSL MHEV | 216949972854.6 | 3603663.6 | 26033996742.552 | 54237493213.65 | 136678482898.398 | 216949972854.6
HDV | HDV | GSL PHEV | 0 | 0 | 0 | 0 | 0 | 0
HDV | HDV | DSL PHEV | 72316657618.2 | 1201221.2 | 20971830709.278 | 27480329894.916 | 23864497014.006 | 72316657618.2
HDV | HDV | BEV | 0 | 0 | 0 | 0 | 0 | 0
HDV | HDV | FCEV | 0 | 0 | 0 | 0 | 0 | 0
HDV | HDV | CNG/LNG | 72316657618.2 | 1201221.2 | 8677998914.184 | 18079164404.55 | 45559494299.466 | 72316657618.2
HDV | MDT | GSL MHEV | 0 | 0 | 0 | 0 | 0 | 0
HDV | MDT | DSL MHEV | 9554778119.1 | 209473.05 | 2770885654.539 | 3630815685.258 | 3153076779.303 | 9554778119.1
HDV | MDT | GSL PHEV | 0 | 0 | 0 | 0 | 0 | 0
HDV | MDT | DSL PHEV | 44588964555.8 | 977540.9 | 12930799721.182 | 16943806531.204 | 14714358303.414 | 44588964555.8
HDV | MDT | BEV | 9554778119.1 | 209473.05 | 2770885654.539 | 3630815685.258 | 3153076779.303 | 9554778119.1
HDV | MDT | FCEV | 0 | 0 | 0 | 0 | 0 | 0
HDV | MDT | CNG/LNG | 0 | 0 | 0 | 0 | 0 | 0
HDV | Delivery Vans | GSL MHEV | 18339079283 | 505486.2 | 7702413298.86 | 5501723784.9 | 5134942199.24 | 18339079283
HDV | Delivery Vans | DSL MHEV | 0 | 0 | 0 | 0 | 0 | 0
HDV | Delivery Vans | GSL PHEV | 0 | 0 | 0 | 0 | 0 | 0
HDV | Delivery Vans | DSL PHEV | 55017237849 | 1516458.6 | 23107239896.58 | 16505171354.7 | 15404826597.72 | 55017237849
HDV | Delivery Vans | BEV | 18339079283 | 505486.2 | 7702413298.86 | 5501723784.9 | 5134942199.24 | 18339079283
HDV | Delivery Vans | FCEV | 0 | 0 | 0 | 0 | 0 | 0
HDV | Delivery Vans | CNG/LNG | 0 | 0 | 0 | 0 | 0 | 0
sum |  |  | 5.131e+12 | 402655970 | 1.5738e+12 | 2.1673e+12 | 1.3899e+12 | 5130954498993
Source:
Own elaboration based on Krause, J., Thiel, C., Tsokolis, D., Samaras, Z., Rota, C., Ward, A., Prenninger, P., Coosemans, T., Neugebauer, S., Verhoeve, W. (2020), EU road vehicle energy consumption and CO2 emissions by 2050 – Expert-based scenarios, Energy Policy, 138, DOI: 10.1016/j.enpol.2019.111224

## ERTRAC_2050_FleetScen_HE-ERS
2050 Highly electrified Scenario Fleet composition and activities
Activities follow the assumption that no measures impacting the activity ("C" measures) are taken
Broad Category | Vehicle Category | Technology | Activity [vkm] | Stock [vehicles] | Act_U | Act_R | Act_H | vkm
Cars | S/M Car | GSL MHEV | 0 | 0 | 0 | 0 | 0 | 0
Cars | S/M Car | DSL MHEV | 0 | 0 | 0 | 0 | 0 | 0
Cars | S/M Car | GSL PHEV | 0 | 0 | 0 | 0 | 0 | 0
Cars | S/M Car | DSL PHEV | 0 | 0 | 0 | 0 | 0 | 0
Cars | S/M Car | BEV | 3.1583e+12 | 267356857 | 947499566111.0895 | 1.4212e+12 | 789582971759.2412 | 3.1583e+12
Cars | S/M Car | FCEV | 0 | 0 | 0 | 0 | 0 | 0
Cars | S/M Car | CNG/LNG | 0 | 0 | 0 | 0 | 0 | 0
2W | 2W | GSL MHEV | 0 | 0 | 0 | 0 | 0 | 0
2W | 2W | DSL MHEV | 0 | 0 | 0 | 0 | 0 | 0
2W | 2W | GSL PHEV | 0 | 0 | 0 | 0 | 0 | 0
2W | 2W | DSL PHEV | 0 | 0 | 0 | 0 | 0 | 0
2W | 2W | BEV | 207403622631 | 56431802 | 64295123015.61 | 124442173578.6 | 18666326036.79 | 207403622631
2W | 2W | FCEV | 0 | 0 | 0 | 0 | 0 | 0
2W | 2W | CNG/LNG | 0 | 0 | 0 | 0 | 0 | 0
Cars | L Car/SUV | GSL MHEV | 0 | 0 | 0 | 0 | 0 | 0
Cars | L Car/SUV | DSL MHEV | 0 | 0 | 0 | 0 | 0 | 0
Cars | L Car/SUV | GSL PHEV | 270834056481.5173 | 17938355.5 | 81250216944.4552 | 121875325416.6828 | 67708514120.3793 | 270834056481.5173
Cars | L Car/SUV | DSL PHEV | 0 | 0 | 0 | 0 | 0 | 0
Cars | L Car/SUV | BEV | 270834056481.5173 | 17938355.5 | 81250216944.4552 | 121875325416.6828 | 67708514120.3793 | 270834056481.5173
Cars | L Car/SUV | FCEV | 0 | 0 | 0 | 0 | 0 | 0
Cars | L Car/SUV | CNG/LNG | 0 | 0 | 0 | 0 | 0 | 0
Cars | LCV | GSL MHEV | 0 | 0 | 0 | 0 | 0 | 0
Cars | LCV | DSL MHEV | 0 | 0 | 0 | 0 | 0 | 0
Cars | LCV | GSL PHEV | 320812196976.5 | 16058062 | 134741122730.13 | 96243659092.95 | 89827415153.42 | 320812196976.5
Cars | LCV | DSL PHEV | 0 | 0 | 0 | 0 | 0 | 0
Cars | LCV | BEV | 320812196976.5 | 16058062 | 134741122730.13 | 96243659092.95 | 89827415153.42 | 320812196976.5
Cars | LCV | FCEV | 0 | 0 | 0 | 0 | 0 | 0
Cars | LCV | CNG/LNG | 0 | 0 | 0 | 0 | 0 | 0
Busses | City Busses | GSL MHEV | 0 | 0 | 0 | 0 | 0 | 0
Busses | City Busses | DSL MHEV | 0 | 0 | 0 | 0 | 0 | 0
Busses | City Busses | GSL PHEV | 0 | 0 | 0 | 0 | 0 | 0
Busses | City Busses | DSL PHEV | 0 | 0 | 0 | 0 | 0 | 0
Busses | City Busses | BEV | 21171165538 | 365175 | 12067564356.66 | 8045042904.44 | 1058558276.9 | 21171165538
Busses | City Busses | FCEV | 0 | 0 | 0 | 0 | 0 | 0
Busses | City Busses | CNG/LNG | 0 | 0 | 0 | 0 | 0 | 0
Busses | Long Distance Busses | GSL MHEV | 0 | 0 | 0 | 0 | 0 | 0
Busses | Long Distance Busses | DSL MHEV | 0 | 0 | 0 | 0 | 0 | 0
Busses | Long Distance Busses | GSL PHEV | 0 | 0 | 0 | 0 | 0 | 0
Busses | Long Distance Busses | DSL PHEV | 8755622314.2 | 115855.4 | 1050674677.704 | 5165817165.378 | 2539130471.118 | 8755622314.2
Busses | Long Distance Busses | BEV | 35022489256.8 | 463421.6 | 4202698710.816 | 20663268661.512 | 10156521884.472 | 35022489256.8
Busses | Long Distance Busses | FCEV | 0 | 0 | 0 | 0 | 0 | 0
Busses | Long Distance Busses | CNG/LNG | 0 | 0 | 0 | 0 | 0 | 0
HDV | HDV | GSL MHEV | 0 | 0 | 0 | 0 | 0 | 0
HDV | HDV | DSL MHEV | 0 | 0 | 0 | 0 | 0 | 0
HDV | HDV | GSL PHEV | 0 | 0 | 0 | 0 | 0 | 0
HDV | HDV | DSL PHEV | 72316657618.2 | 1201221.2 | 20971830709.278 | 27480329894.916 | 23864497014.006 | 72316657618.2
HDV | HDV | BEV | 289266630472.8 | 4804884.8 | 34711995656.736 | 72316657618.2 | 182237977197.864 | 289266630472.7999
HDV | HDV | FCEV | 0 | 0 | 0 | 0 | 0 | 0
HDV | HDV | CNG/LNG | 0 | 0 | 0 | 0 | 0 | 0
HDV | MDT | GSL MHEV | 0 | 0 | 0 | 0 | 0 | 0
HDV | MDT | DSL MHEV | 0 | 0 | 0 | 0 | 0 | 0
HDV | MDT | GSL PHEV | 0 | 0 | 0 | 0 | 0 | 0
HDV | MDT | DSL PHEV | 31849260397 | 698243.5 | 9236285515.13 | 12102718950.86 | 10510255931.01 | 31849260397
HDV | MDT | BEV | 31849260397 | 698243.5 | 9236285515.13 | 12102718950.86 | 10510255931.01 | 31849260397
HDV | MDT | FCEV | 0 | 0 | 0 | 0 | 0 | 0
HDV | MDT | CNG/LNG | 0 | 0 | 0 | 0 | 0 | 0
HDV | Delivery Vans | GSL MHEV | 0 | 0 | 0 | 0 | 0 | 0
HDV | Delivery Vans | DSL MHEV | 0 | 0 | 0 | 0 | 0 | 0
HDV | Delivery Vans | GSL PHEV | 0 | 0 | 0 | 0 | 0 | 0
HDV | Delivery Vans | DSL PHEV | 36678158566 | 1010972.4 | 15404826597.72 | 11003447569.8 | 10269884398.48 | 36678158566
HDV | Delivery Vans | BEV | 55017237849 | 1516458.6 | 23107239896.58 | 16505171354.7 | 15404826597.72 | 55017237849
HDV | Delivery Vans | FCEV | 0 | 0 | 0 | 0 | 0 | 0
HDV | Delivery Vans | CNG/LNG | 0 | 0 | 0 | 0 | 0 | 0
sum |  |  | 5.131e+12 | 402655970 | 1.5738e+12 | 2.1673e+12 | 1.3899e+12 | 5.131e+12
Source:
Own elaboration based on Krause, J., Thiel, C., Tsokolis, D., Samaras, Z., Rota, C., Ward, A., Prenninger, P., Coosemans, T., Neugebauer, S., Verhoeve, W. (2020), EU road vehicle energy consumption and CO2 emissions by 2050 – Expert-based scenarios, Energy Policy, 138, DOI: 10.1016/j.enpol.2019.111224

## ERTRAC_2050_FleetScen_HEH
2050 Highly electrified+Hydrogen Scenario Fleet composition and activities
Activities follow the assumption that no measures impacting the activity ("C" measures) are taken
Broad Category | Vehicle Category | Technology | Activity [vkm] | Stock [vehicles] | Act_U | Act_R | Act_H | vkm
Cars | S/M Car | GSL MHEV | 0 | 0 | 0 | 0 | 0 | 0
Cars | S/M Car | DSL MHEV | 0 | 0 | 0 | 0 | 0 | 0
Cars | S/M Car | GSL PHEV | 0 | 0 | 0 | 0 | 0 | 0
Cars | S/M Car | DSL PHEV | 0 | 0 | 0 | 0 | 0 | 0
Cars | S/M Car | BEV | 3.1583e+12 | 267356857 | 947499566111.0895 | 1.4212e+12 | 789582971759.2412 | 3.1583e+12
Cars | S/M Car | FCEV | 0 | 0 | 0 | 0 | 0 | 0
Cars | S/M Car | CNG/LNG | 0 | 0 | 0 | 0 | 0 | 0
2W | 2W | GSL MHEV | 0 | 0 | 0 | 0 | 0 | 0
2W | 2W | DSL MHEV | 0 | 0 | 0 | 0 | 0 | 0
2W | 2W | GSL PHEV | 0 | 0 | 0 | 0 | 0 | 0
2W | 2W | DSL PHEV | 0 | 0 | 0 | 0 | 0 | 0
2W | 2W | BEV | 207403622631 | 56431802 | 64295123015.61 | 124442173578.6 | 18666326036.79 | 207403622631
2W | 2W | FCEV | 0 | 0 | 0 | 0 | 0 | 0
2W | 2W | CNG/LNG | 0 | 0 | 0 | 0 | 0 | 0
Cars | L Car/SUV | GSL MHEV | 0 | 0 | 0 | 0 | 0 | 0
Cars | L Car/SUV | DSL MHEV | 0 | 0 | 0 | 0 | 0 | 0
Cars | L Car/SUV | GSL PHEV | 135417028240.7586 | 8969177.75 | 40625108472.2276 | 60937662708.3414 | 33854257060.1897 | 135417028240.7586
Cars | L Car/SUV | DSL PHEV | 0 | 0 | 0 | 0 | 0 | 0
Cars | L Car/SUV | BEV | 270834056481.5173 | 17938355.5 | 81250216944.4552 | 121875325416.6828 | 67708514120.3793 | 270834056481.5173
Cars | L Car/SUV | FCEV | 135417028240.7586 | 8969177.75 | 40625108472.2276 | 60937662708.3414 | 33854257060.1897 | 135417028240.7586
Cars | L Car/SUV | CNG/LNG | 0 | 0 | 0 | 0 | 0 | 0
Cars | LCV | GSL MHEV | 0 | 0 | 0 | 0 | 0 | 0
Cars | LCV | DSL MHEV | 0 | 0 | 0 | 0 | 0 | 0
Cars | LCV | GSL PHEV | 160406098488.25 | 8029031 | 67370561365.065 | 48121829546.475 | 44913707576.71 | 160406098488.25
Cars | LCV | DSL PHEV | 0 | 0 | 0 | 0 | 0 | 0
Cars | LCV | BEV | 320812196976.5 | 16058062 | 134741122730.13 | 96243659092.95 | 89827415153.42 | 320812196976.5
Cars | LCV | FCEV | 160406098488.25 | 8029031 | 67370561365.065 | 48121829546.475 | 44913707576.71 | 160406098488.25
Cars | LCV | CNG/LNG | 0 | 0 | 0 | 0 | 0 | 0
Busses | City Busses | GSL MHEV | 0 | 0 | 0 | 0 | 0 | 0
Busses | City Busses | DSL MHEV | 0 | 0 | 0 | 0 | 0 | 0
Busses | City Busses | GSL PHEV | 0 | 0 | 0 | 0 | 0 | 0
Busses | City Busses | DSL PHEV | 0 | 0 | 0 | 0 | 0 | 0
Busses | City Busses | BEV | 10585582769 | 182587.5 | 6033782178.33 | 4022521452.22 | 529279138.45 | 10585582769
Busses | City Busses | FCEV | 10585582769 | 182587.5 | 6033782178.33 | 4022521452.22 | 529279138.45 | 10585582769
Busses | City Busses | CNG/LNG | 0 | 0 | 0 | 0 | 0 | 0
Busses | Long Distance Busses | GSL MHEV | 0 | 0 | 0 | 0 | 0 | 0
Busses | Long Distance Busses | DSL MHEV | 0 | 0 | 0 | 0 | 0 | 0
Busses | Long Distance Busses | GSL PHEV | 0 | 0 | 0 | 0 | 0 | 0
Busses | Long Distance Busses | DSL PHEV | 8755622314.2 | 115855.4 | 1050674677.704 | 5165817165.378 | 2539130471.118 | 8755622314.2
Busses | Long Distance Busses | BEV | 0 | 0 | 0 | 0 | 0 | 0
Busses | Long Distance Busses | FCEV | 35022489256.8 | 463421.6 | 4202698710.816 | 20663268661.512 | 10156521884.472 | 35022489256.8
Busses | Long Distance Busses | CNG/LNG | 0 | 0 | 0 | 0 | 0 | 0
HDV | HDV | GSL MHEV | 0 | 0 | 0 | 0 | 0 | 0
HDV | HDV | DSL MHEV | 0 | 0 | 0 | 0 | 0 | 0
HDV | HDV | GSL PHEV | 0 | 0 | 0 | 0 | 0 | 0
HDV | HDV | DSL PHEV | 72316657618.2 | 1201221.2 | 20971830709.278 | 27480329894.916 | 23864497014.006 | 72316657618.2
HDV | HDV | BEV | 0 | 0 | 0 | 0 | 0 | 0
HDV | HDV | FCEV | 289266630472.8 | 4804884.8 | 34711995656.736 | 72316657618.2 | 182237977197.864 | 289266630472.7999
HDV | HDV | CNG/LNG | 0 | 0 | 0 | 0 | 0 | 0
HDV | MDT | GSL MHEV | 0 | 0 | 0 | 0 | 0 | 0
HDV | MDT | DSL MHEV | 0 | 0 | 0 | 0 | 0 | 0
HDV | MDT | GSL PHEV | 0 | 0 | 0 | 0 | 0 | 0
HDV | MDT | DSL PHEV | 19109556238.2 | 418946.1 | 5541771309.078 | 7261631370.516 | 6306153558.606 | 19109556238.2
HDV | MDT | BEV | 25479408317.6 | 558594.8 | 7389028412.104 | 9682175160.688 | 8408204744.808 | 25479408317.6
HDV | MDT | FCEV | 19109556238.2 | 418946.1 | 5541771309.078 | 7261631370.516 | 6306153558.606 | 19109556238.2
HDV | MDT | CNG/LNG | 0 | 0 | 0 | 0 | 0 | 0
HDV | Delivery Vans | GSL MHEV | 0 | 0 | 0 | 0 | 0 | 0
HDV | Delivery Vans | DSL MHEV | 0 | 0 | 0 | 0 | 0 | 0
HDV | Delivery Vans | GSL PHEV | 0 | 0 | 0 | 0 | 0 | 0
HDV | Delivery Vans | DSL PHEV | 18339079283 | 505486.2 | 7702413298.86 | 5501723784.9 | 5134942199.24 | 18339079283
HDV | Delivery Vans | BEV | 36678158566 | 1010972.4 | 15404826597.72 | 11003447569.8 | 10269884398.48 | 36678158566
HDV | Delivery Vans | FCEV | 36678158566 | 1010972.4 | 15404826597.72 | 11003447569.8 | 10269884398.48 | 36678158566
HDV | Delivery Vans | CNG/LNG | 0 | 0 | 0 | 0 | 0 | 0
sum |  |  | 5130954498993 | 402655970 | 1.5738e+12 | 2.1673e+12 | 1.3899e+12 | 5.131e+12
Source:
Own elaboration based on Krause, J., Thiel, C., Tsokolis, D., Samaras, Z., Rota, C., Ward, A., Prenninger, P., Coosemans, T., Neugebauer, S., Verhoeve, W. (2020), EU road vehicle energy consumption and CO2 emissions by 2050 – Expert-based scenarios, Energy Policy, 138, DOI: 10.1016/j.enpol.2019.111224

## 2050_Fuel_Cons_Opt_final
Optimistic Scenario / 2050 Fuel/Energy Consumption
All A and B measures applied, optimistic potentials
|  |  | GSL (l/km) |  |  | DSL (l/km) |  |  | Electricity (Wh/km) |  |  | H2 (kg/km) |  |  | LNG (l/km)
Broad Category | Vehicle Category | Technology | urban | rural | highway | urban | rural | highway | urban | rural | highway | urban | rural | highway | urban | rural | highway
Cars | S/M Car | GSL MHEV | 0.032861 | 0.026027 | 0.023652 | 0 | 0 | 0 | 0 | 0 | 0 | 0 | 0 | 0 | 0 | 0 | 0
Cars | S/M Car | DSL MHEV | NA | NA | NA | NA | NA | NA | NA | NA | NA | NA | NA | NA | NA | NA | NA
Cars | S/M Car | GSL PHEV | NA | 0.0023045 | 0.0043442 | 0 | 0 | 0 | 53.312 | 50.2299 | 55.5111 | 0 | 0 | 0 | 0 | 0 | 0
Cars | S/M Car | DSL PHEV | NA | NA | NA | NA | NA | NA | NA | NA | NA | NA | NA | NA | NA | NA | NA
Cars | S/M Car | BEV | 0 | 0 | 0 | 0 | 0 | 0 | 53.312 | 55.811 | 69.3889 | 0 | 0 | 0 | 0 | 0 | 0
Cars | S/M Car | FCEV | NA | NA | NA | NA | NA | NA | NA | NA | NA | NA | NA | NA | NA | NA | NA
Cars | S/M Car | CNG/LNG | NA | NA | NA | NA | NA | NA | NA | NA | NA | NA | NA | NA | NA | NA | NA
2W | 2W | GSL MHEV | 0.032861 | 0.026027 | 0.023652 | 0 | 0 | 0 | 0 | 0 | 0 | 0 | 0 | 0 | 0 | 0 | 0
2W | 2W | DSL MHEV | NA | NA | NA | NA | NA | NA | NA | NA | NA | NA | NA | NA | NA | NA | NA
2W | 2W | GSL PHEV | NA | 0.0023045 | 0.0043442 | 0 | 0 | 0 | 53.312 | 50.2299 | 55.5111 | 0 | 0 | 0 | 0 | 0 | 0
2W | 2W | DSL PHEV | NA | NA | NA | NA | NA | NA | NA | NA | NA | NA | NA | NA | NA | NA | NA
2W | 2W | BEV | 0 | 0 | 0 | 0 | 0 | 0 | 53.312 | 55.811 | 69.3889 | 0 | 0 | 0 | 0 | 0 | 0
2W | 2W | FCEV | NA | NA | NA | NA | NA | NA | NA | NA | NA | NA | NA | NA | NA | NA | NA
2W | 2W | CNG/LNG | NA | NA | NA | NA | NA | NA | NA | NA | NA | NA | NA | NA | NA | NA | NA
Cars | L Car/SUV | GSL MHEV | 0.061359 | 0.044399 | 0.035496 | 0 | 0 | 0 | 0 | 0 | 0 | 0 | 0 | 0 | 0 | 0 | 0
Cars | L Car/SUV | DSL MHEV | NA | NA | NA | NA | NA | NA | NA | NA | NA | NA | NA | NA | NA | NA | NA
Cars | L Car/SUV | GSL PHEV | NA | 0.0040148 | 0.0065197 | 0 | 0 | 0 | 71.638 | 65.2239 | 70.805 | 0 | 0 | 0 | 0 | 0 | 0
Cars | L Car/SUV | DSL PHEV | NA | NA | NA | NA | NA | NA | NA | NA | NA | NA | NA | NA | NA | NA | NA
Cars | L Car/SUV | BEV | 0 | 0 | 0 | 0 | 0 | 0 | 71.638 | 72.471 | 88.5062 | 0 | 0 | 0 | 0 | 0 | 0
Cars | L Car/SUV | FCEV | 0 | 0 | 0 | 0 | 0 | 0 | 0 | 0 | 0 | 0.0036364 | 0.0036787 | 0.0044927 | 0 | 0 | 0
Cars | L Car/SUV | CNG/LNG | NA | NA | NA | NA | NA | NA | NA | NA | NA | NA | NA | NA | NA | NA | NA
Cars | LCV | GSL MHEV | 0.061359 | 0.044399 | 0.035496 | 0 | 0 | 0 | 0 | 0 | 0 | 0 | 0 | 0 | 0 | 0 | 0
Cars | LCV | DSL MHEV | NA | NA | NA | NA | NA | NA | NA | NA | NA | NA | NA | NA | NA | NA | NA
Cars | LCV | GSL PHEV | NA | 0.0040148 | 0.0065197 | 0 | 0 | 0 | 71.638 | 65.2239 | 70.805 | 0 | 0 | 0 | NA | NA | NA
Cars | LCV | DSL PHEV | NA | NA | NA | NA | NA | NA | NA | NA | NA | NA | NA | NA | NA | NA | NA
Cars | LCV | BEV | 0 | 0 | 0 | 0 | 0 | 0 | 71.638 | 72.471 | 88.5062 | 0 | 0 | 0 | 0 | 0 | 0
Cars | LCV | FCEV | 0 | 0 | 0 | 0 | 0 | 0 | 0 | 0 | 0 | 0.0036364 | 0.0036787 | 0.0044927 | 0 | 0 | 0
Cars | LCV | CNG/LNG | NA | NA | NA | NA | NA | NA | NA | NA | NA | NA | NA | NA | NA | NA | NA
Busses | City Busses | GSL MHEV | NA | NA | NA | NA | NA | NA | NA | NA | NA | NA | NA | NA | NA | NA | NA
Busses | City Busses | DSL MHEV | 0 | 0 | 0 | 0.12846 | 0.10014 | 0.095397 | 0 | 0 | 0 | 0 | 0 | 0 | 0 | 0 | 0
Busses | City Busses | GSL PHEV | NA | NA | NA | NA | NA | NA | NA | NA | NA | NA | NA | NA | NA | NA | NA
Busses | City Busses | DSL PHEV | NA | NA | NA | NA | NA | NA | NA | NA | NA | NA | NA | NA | NA | NA | NA
Busses | City Busses | BEV | 0 | 0 | 0 | 0 | 0 | 0 | 510.0033 | 703.4002 | 668.2302 | 0 | 0 | 0 | 0 | 0 | 0
Busses | City Busses | FCEV | 0 | 0 | 0 | 0 | 0 | 0 | 0 | 0 | 0 | 0.025888 | 0.035706 | 0.03392 | 0 | 0 | 0
Busses | City Busses | CNG/LNG | NA | NA | NA | NA | NA | NA | NA | NA | NA | NA | NA | NA | NA | NA | NA
Busses | Long Distance Busses | GSL MHEV | NA | NA | NA | NA | NA | NA | NA | NA | NA | NA | NA | NA | NA | NA | NA
Busses | Long Distance Busses | DSL MHEV | 0 | 0 | 0 | 0.23081 | 0.14945 | 0.13494 | 0 | 0 | 0 | 0 | 0 | 0 | 0 | 0 | 0
Busses | Long Distance Busses | GSL PHEV | NA | NA | NA | NA | NA | NA | NA | NA | NA | NA | NA | NA | NA | NA | NA
Busses | Long Distance Busses | DSL PHEV | 0 | 0 | 0 | NA | 0.12078 | 0.12613 | 715.0764 | 95.3589 | 0 | 0 | 0 | 0 | 0 | 0 | 0
Busses | Long Distance Busses | BEV | NA | NA | NA | NA | NA | NA | 715.0764 | 953.5892 | 904.3717 | NA | NA | NA | NA | NA | NA
Busses | Long Distance Busses | FCEV | 0 | 0 | 0 | 0 | 0 | 0 | 0 | 0 | 0 | 0.032998 | 0.044005 | 0.041734 | 0 | 0 | 0
Busses | Long Distance Busses | CNG/LNG | 0 | 0 | 0 | 0 | 0 | 0 | 0 | 0 | 0 | 0 | 0 | 0 | 0.37065 | 0.24 | 0.2167
HDV | HDV | GSL MHEV | NA | NA | NA | NA | NA | NA | NA | NA | NA | NA | NA | NA | NA | NA | NA
HDV | HDV | DSL MHEV | 0 | 0 | 0 | 0.23081 | 0.14945 | 0.13494 | 0 | 0 | 0 | 0 | 0 | 0 | 0 | 0 | 0
HDV | HDV | GSL PHEV | NA | NA | NA | NA | NA | NA | NA | NA | NA | NA | NA | NA | NA | NA | NA
HDV | HDV | DSL PHEV | 0 | 0 | 0 | NA | 0.12078 | 0.12613 | 715.0764 | 95.3589 | 0 | 0 | 0 | 0 | 0 | 0 | 0
HDV | HDV | BEV | NA | NA | NA | NA | NA | NA | 715.0764 | 953.5892 | 904.3717 | NA | NA | NA | NA | NA | NA
HDV | HDV | FCEV | 0 | 0 | 0 | 0 | 0 | 0 | 0 | 0 | 0 | 0.032998 | 0.044005 | 0.041734 | 0 | 0 | 0
HDV | HDV | CNG/LNG | 0 | 0 | 0 | 0 | 0 | 0 | 0 | 0 | 0 | 0 | 0 | 0 | 0.37065 | 0.24 | 0.2167
HDV | MDT | GSL MHEV | NA | NA | NA | NA | NA | NA | NA | NA | NA | NA | NA | NA | NA | NA | NA
HDV | MDT | DSL MHEV | 0 | 0 | 0 | 0.12846 | 0.10014 | 0.095397 | 0 | 0 | 0 | 0 | 0 | 0 | 0 | 0 | 0
HDV | MDT | GSL PHEV | NA | NA | NA | NA | NA | NA | NA | NA | NA | NA | NA | NA | NA | NA | NA
HDV | MDT | DSL PHEV | 0 | 0 | 0 | NA | 0.0097596 | 0.018413 | 510.0033 | 633.0602 | 534.5841 | 0 | 0 | 0 | 0 | 0 | 0
HDV | MDT | BEV | 0 | 0 | 0 | 0 | 0 | 0 | 510.0033 | 703.4002 | 668.2302 | 0 | 0 | 0 | 0 | 0 | 0
HDV | MDT | FCEV | 0 | 0 | 0 | 0 | 0 | 0 | 0 | 0 | 0 | 0.025888 | 0.035706 | 0.03392 | 0 | 0 | 0
HDV | MDT | CNG/LNG | NA | NA | NA | NA | NA | NA | NA | NA | NA | NA | NA | NA | NA | NA | NA
HDV | Delivery Vans | GSL MHEV | 0.061359 | 0.044399 | 0.035496 | 0 | 0 | 0 | 0 | 0 | 0 | 0 | 0 | 0 | 0 | 0 | 0
HDV | Delivery Vans | DSL MHEV | NA | NA | NA | NA | NA | NA | NA | NA | NA | NA | NA | NA | NA | NA | NA
HDV | Delivery Vans | GSL PHEV | NA | NA | NA | NA | NA | NA | NA | NA | NA | NA | NA | NA | NA | NA | NA
HDV | Delivery Vans | DSL PHEV | 0 | 0 | 0 | NA | 0.0054703 | 0.010627 | 71.638 | 65.2239 | 70.805 | 0 | 0 | 0 | 0 | 0 | 0
HDV | Delivery Vans | BEV | 0 | 0 | 0 | 0 | 0 | 0 | 71.638 | 72.471 | 88.5062 | 0 | 0 | 0 | 0 | 0 | 0
HDV | Delivery Vans | FCEV | 0 | 0 | 0 | 0 | 0 | 0 | 0 | 0 | 0 | 0.0036364 | 0.0036787 | 0.0044927 | 0 | 0 | 0
HDV | Delivery Vans | CNG/LNG | NA | NA | NA | NA | NA | NA | NA | NA | NA | NA | NA | NA | NA | NA | NA
Source:
Own elaboration

## 2050_Fuel_Cons_Pess_final
Pessimistic Scenario / 2050 Fuel/Energy Consumption
All A and B measures applied, pessimistic potentials
|  |  | GSL (l/km) |  |  | DSL (l/km) |  |  | Electricity (Wh/km) |  |  | H2 (kg/km) |  |  | LNG (l/km)
Broad Category | Vehicle Category | Technology | urban | rural | highway | urban | rural | highway | urban | rural | highway | urban | rural | highway | urban | rural | highway
Cars | S/M Car | GSL MHEV | 0.049072 | 0.035944 | 0.037521 | 0 | 0 | 0 | 0 | 0 | 0 | 0 | 0 | 0 | 0 | 0 | 0
Cars | S/M Car | DSL MHEV | NA | NA | NA | NA | NA | NA | NA | NA | NA | NA | NA | NA | NA | NA | NA
Cars | S/M Car | GSL PHEV | NA | 0.0099029 | 0.014258 | 0 | 0 | 0 | 89.3 | 65.835 | 77.691 | 0 | 0 | 0 | 0 | 0 | 0
Cars | S/M Car | DSL PHEV | NA | NA | NA | NA | NA | NA | NA | NA | NA | NA | NA | NA | NA | NA | NA
Cars | S/M Car | BEV | 0 | 0 | 0 | 0 | 0 | 0 | 89.3 | 94.05 | 129.485 | 0 | 0 | 0 | 0 | 0 | 0
Cars | S/M Car | FCEV | NA | NA | NA | NA | NA | NA | NA | NA | NA | NA | NA | NA | NA | NA | NA
Cars | S/M Car | CNG/LNG | NA | NA | NA | NA | NA | NA | NA | NA | NA | NA | NA | NA | NA | NA | NA
2W | 2W | GSL MHEV | 0.049072 | 0.035944 | 0.037521 | 0 | 0 | 0 | 0 | 0 | 0 | 0 | 0 | 0 | 0 | 0 | 0
2W | 2W | DSL MHEV | NA | NA | NA | NA | NA | NA | NA | NA | NA | NA | NA | NA | NA | NA | NA
2W | 2W | GSL PHEV | NA | 0.0099029 | 0.014258 | 0 | 0 | 0 | 89.3 | 65.835 | 77.691 | 0 | 0 | 0 | 0 | 0 | 0
2W | 2W | DSL PHEV | NA | NA | NA | NA | NA | NA | NA | NA | NA | NA | NA | NA | NA | NA | NA
2W | 2W | BEV | 0 | 0 | 0 | 0 | 0 | 0 | 89.3 | 94.05 | 129.485 | 0 | 0 | 0 | 0 | 0 | 0
2W | 2W | FCEV | NA | NA | NA | NA | NA | NA | NA | NA | NA | NA | NA | NA | NA | NA | NA
2W | 2W | CNG/LNG | NA | NA | NA | NA | NA | NA | NA | NA | NA | NA | NA | NA | NA | NA | NA
Cars | L Car/SUV | GSL MHEV | 0.086909 | 0.061718 | 0.056974 | 0 | 0 | 0 | 0 | 0 | 0 | 0 | 0 | 0 | 0 | 0 | 0
Cars | L Car/SUV | DSL MHEV | NA | NA | NA | NA | NA | NA | NA | NA | NA | NA | NA | NA | NA | NA | NA
Cars | L Car/SUV | GSL PHEV | NA | 0.017179 | 0.02165 | 0 | 0 | 0 | 114 | 81.795 | 93.765 | 0 | 0 | 0 | 0 | 0 | 0
Cars | L Car/SUV | DSL PHEV | NA | NA | NA | NA | NA | NA | NA | NA | NA | NA | NA | NA | NA | NA | NA
Cars | L Car/SUV | BEV | 0 | 0 | 0 | 0 | 0 | 0 | 114 | 116.85 | 156.275 | 0 | 0 | 0 | 0 | 0 | 0
Cars | L Car/SUV | FCEV | 0 | 0 | 0 | 0 | 0 | 0 | 0 | 0 | 0 | 0.0057868 | 0.0059315 | 0.0079327 | 0 | 0 | 0
Cars | L Car/SUV | CNG/LNG | NA | NA | NA | NA | NA | NA | NA | NA | NA | NA | NA | NA | NA | NA | NA
Cars | LCV | GSL MHEV | 0.086909 | 0.061718 | 0.056974 | 0 | 0 | 0 | 0 | 0 | 0 | 0 | 0 | 0 | 0 | 0 | 0
Cars | LCV | DSL MHEV | NA | NA | NA | NA | NA | NA | NA | NA | NA | NA | NA | NA | NA | NA | NA
Cars | LCV | GSL PHEV | NA | 0.017179 | 0.02165 | 0 | 0 | 0 | 114 | 81.795 | 93.765 | 0 | 0 | 0 | 0 | 0 | 0
Cars | LCV | DSL PHEV | NA | NA | NA | NA | NA | NA | NA | NA | NA | NA | NA | NA | NA | NA | NA
Cars | LCV | BEV | 0 | 0 | 0 | 0 | 0 | 0 | 114 | 116.85 | 156.275 | 0 | 0 | 0 | 0 | 0 | 0
Cars | LCV | FCEV | 0 | 0 | 0 | 0 | 0 | 0 | 0 | 0 | 0 | 0.0057868 | 0.0059315 | 0.0079327 | 0 | 0 | 0
Cars | LCV | CNG/LNG | NA | NA | NA | NA | NA | NA | NA | NA | NA | NA | NA | NA | NA | NA | NA
Busses | City Busses | GSL MHEV | NA | NA | NA | NA | NA | NA | NA | NA | NA | NA | NA | NA | NA | NA | NA
Busses | City Busses | DSL MHEV | 0 | 0 | 0 | 0.17228 | 0.13063 | 0.13185 | 0 | 0 | 0 | 0 | 0 | 0 | 0 | 0 | 0
Busses | City Busses | GSL PHEV | NA | NA | NA | NA | NA | NA | NA | NA | NA | NA | NA | NA | NA | NA | NA
Busses | City Busses | DSL PHEV | NA | NA | NA | NA | NA | NA | NA | NA | NA | NA | NA | NA | NA | NA | NA
Busses | City Busses | BEV | 0 | 0 | 0 | 0 | 0 | 0 | 668.6954 | 905.7895 | 887.6737 | 0 | 0 | 0 | 0 | 0 | 0
Busses | City Busses | FCEV | 0 | 0 | 0 | 0 | 0 | 0 | 0 | 0 | 0 | 0.033944 | 0.045979 | 0.04506 | 0 | 0 | 0
Busses | City Busses | CNG/LNG | NA | NA | NA | NA | NA | NA | NA | NA | NA | NA | NA | NA | NA | NA | NA
Busses | Long Distance Busses | GSL MHEV | NA | NA | NA | NA | NA | NA | NA | NA | NA | NA | NA | NA | NA | NA | NA
Busses | Long Distance Busses | DSL MHEV | 0 | 0 | 0 | 0.31564 | 0.20438 | 0.18796 | 0 | 0 | 0 | 0 | 0 | 0 | 0 | 0 | 0
Busses | Long Distance Busses | GSL PHEV | NA | NA | NA | NA | NA | NA | NA | NA | NA | NA | NA | NA | NA | NA | NA
Busses | Long Distance Busses | DSL PHEV | 0 | 0 | 0 | NA | 0.18043 | 0.18044 | 946.0561 | 63.3922 | 0 | 0 | 0 | 0 | 0 | 0 | 0
Busses | Long Distance Busses | BEV | NA | NA | NA | NA | NA | NA | 946.0561 | 1267.8439 | 1229.2858 | NA | NA | NA | NA | NA | NA
Busses | Long Distance Busses | FCEV | 0 | 0 | 0 | 0 | 0 | 0 | 0 | 0 | 0 | 0.043657 | 0.058507 | 0.056728 | 0 | 0 | 0
Busses | Long Distance Busses | CNG/LNG | 0 | 0 | 0 | 0 | 0 | 0 | 0 | 0 | 0 | 0 | 0 | 0 | 0.50687 | 0.3282 | 0.30183
HDV | HDV | GSL MHEV | NA | NA | NA | NA | NA | NA | NA | NA | NA | NA | NA | NA | NA | NA | NA
HDV | HDV | DSL MHEV | 0 | 0 | 0 | 0.31564 | 0.20438 | 0.18796 | 0 | 0 | 0 | 0 | 0 | 0 | 0 | 0 | 0
HDV | HDV | GSL PHEV | NA | NA | NA | NA | NA | NA | NA | NA | NA | NA | NA | NA | NA | NA | NA
HDV | HDV | DSL PHEV | 0 | 0 | 0 | NA | 0.18043 | 0.18044 | 946.0561 | 63.3922 | 0 | 0 | 0 | 0 | 0 | 0 | 0
HDV | HDV | BEV | NA | NA | NA | NA | NA | NA | 946.0561 | 1267.8439 | 1229.2858 | NA | NA | NA | NA | NA | NA
HDV | HDV | FCEV | 0 | 0 | 0 | 0 | 0 | 0 | 0 | 0 | 0 | 0.043657 | 0.058507 | 0.056728 | 0 | 0 | 0
HDV | HDV | CNG/LNG | 0 | 0 | 0 | 0 | 0 | 0 | 0 | 0 | 0 | 0 | 0 | 0 | 0.50687 | 0.3282 | 0.30183
HDV | MDT | GSL MHEV | NA | NA | NA | NA | NA | NA | NA | NA | NA | NA | NA | NA | NA | NA | NA
HDV | MDT | DSL MHEV | 0 | 0 | 0 | 0.17228 | 0.13063 | 0.13185 | 0 | 0 | 0 | 0 | 0 | 0 | 0 | 0 | 0
HDV | MDT | GSL PHEV | NA | NA | NA | NA | NA | NA | NA | NA | NA | NA | NA | NA | NA | NA | NA
HDV | MDT | DSL PHEV | 0 | 0 | 0 | NA | 0.039822 | 0.053187 | 668.6954 | 634.0527 | 532.6042 | 0 | 0 | 0 | 0 | 0 | 0
HDV | MDT | BEV | 0 | 0 | 0 | 0 | 0 | 0 | 668.6954 | 905.7895 | 887.6737 | 0 | 0 | 0 | 0 | 0 | 0
HDV | MDT | FCEV | 0 | 0 | 0 | 0 | 0 | 0 | 0 | 0 | 0 | 0.033944 | 0.045979 | 0.04506 | 0 | 0 | 0
HDV | MDT | CNG/LNG | NA | NA | NA | NA | NA | NA | NA | NA | NA | NA | NA | NA | NA | NA | NA
HDV | Delivery Vans | GSL MHEV | 0.086909 | 0.061718 | 0.056974 | 0 | 0 | 0 | 0 | 0 | 0 | 0 | 0 | 0 | 0 | 0 | 0
HDV | Delivery Vans | DSL MHEV | NA | NA | NA | NA | NA | NA | NA | NA | NA | NA | NA | NA | NA | NA | NA
HDV | Delivery Vans | GSL PHEV | NA | NA | NA | NA | NA | NA | NA | NA | NA | NA | NA | NA | NA | NA | NA
HDV | Delivery Vans | DSL PHEV | 0 | 0 | 0 | NA | 0.023129 | 0.034442 | 114 | 81.795 | 93.765 | 0 | 0 | 0 | 0 | 0 | 0
HDV | Delivery Vans | BEV | 0 | 0 | 0 | 0 | 0 | 0 | 114 | 116.85 | 156.275 | 0 | 0 | 0 | 0 | 0 | 0
HDV | Delivery Vans | FCEV | 0 | 0 | 0 | 0 | 0 | 0 | 0 | 0 | 0 | 0.0057868 | 0.0059315 | 0.0079327 | 0 | 0 | 0
HDV | Delivery Vans | CNG/LNG | NA | NA | NA | NA | NA | NA | NA | NA | NA | NA | NA | NA | NA | NA | NA
Source:
Own elaboration

## TtW_Energy_2050
TtW Fleet Energy Consumption per Fleet Scenario and Fuel Type (TWh)
|  | EU27+UK | [5 empty] | EU27
Scenario |  | GSL | DSL | LNG | Electricity | H2 | Biofuels&Gaseous | Liquid + Gaseous fuels | H2 | Electricity | Total | UK
References | EU27, 2019 | 817.6911 | 2095.3333 | 25.5528 |  | 0 | 201.5608 | 3140.1381 | 0 | 0 | 3140.1381 | 449
| Ref2016, 2050 (EU28) | 569.7689 | 1972.8731 |  | 151.1632 | 27.1319 | 445.7375 | 2988.3795 | 27.1319 | 151.1632 | 3166.6746 | 0
| ACP4A Baseline, 2050 (EU28) | [6 empty] | 2791.2 | 93.04 | 348.9 | 3233.14 | 0
| ACP4A 1.5TECH scenario, 2050 (EU28) | [6 empty] | 1337.45 | 407.05 | 581.5 | 2326 | 0
| EUCO30, 2050 (EU28) | 126.4656 | 643.3251 |  | 437.1312 | 90.7253 | 1121.6951 | 1891.4859 | 90.7253 | 437.1312 | 2419.3424 | 0
Fleet Composition Effect, no measures, 2050 | HE Base | 93.7928 | 638.0351 | 0 | 1028.5856 | 0 |  | 636.6903 | 0 | 1002.3179 | 1639.0082 | 244.9093
| HEH Base | 46.8964 | 150.0332 | 0 | 776.1352 | 933.396 |  | 171.3288 | 812.0545 | 756.3145 | 1739.6978 | 259.9548
| HE(+ERS) Base | 93.7928 | 159.5819 | 0 | 1263.7216 | 0 |  | 220.4359 | 0 | 1231.4491 | 1451.8851 | 216.9483
| Hyb Base | 1096.572 | 825.7114 | 206.9964 | 546.5115 | 0 |  | 1852.4733 | 0 | 532.5549 | 2385.0282 | 356.3835
A&B&C, 2050 | HE Opt | 17.3524 | 289.1758 | 0 | 430.1768 | 0 |  | 266.6795 | 0 | 419.1911 | 685.8705 | 102.4864
| HE(+ERS) Opt | 17.3524 | 64.4069 | 0 | 584.605 | 0 |  | 71.1306 | 0 | 569.6756 | 640.8062 | 95.7526
| HE Pess | 65.2747 | 460.8562 | 0 | 685.8835 | 0 |  | 457.7339 | 0 | 668.3677 | 1126.1016 | 168.2681
| HE(+ERS) Pess | 65.2747 | 112.5795 | 0 | 917.7445 | 0 |  | 154.7331 | 0 | 894.3075 | 1049.0406 | 156.7532
| HEH Opt | 8.6762 | 62.5413 | 0 | 304.2687 | 522.8412 |  | 61.9592 | 454.8718 | 296.4984 | 813.3294 | 121.532
| HEH Pess | 32.6373 | 105.8013 | 0 | 505.5008 | 782.8774 |  | 120.4416 | 681.1034 | 492.5915 | 1294.1365 | 193.3767
| Hyb Opt | 450.7013 | 388.7347 | 100.874 | 233.9286 | 0 |  | 818.0697 | 0 | 227.9546 | 1046.0243 | 156.3025
| Hyb Pess | 756.4369 | 603.7495 | 153.5723 | 356.4613 | 0 |  | 1316.9701 | 0 | 347.3581 | 1664.3281 | 248.6927
Source:
Own elaboration

## WtT Fuel Parameters
Well-to-Tank Fuel Parameters
a) Advanced biofuels
| Biofuel (Liquid) | [5 empty] | e-fuel (Liquid)
| Feedstock | Process | Timeframe | Code JEC (2030) / Electricity scenario (2050) | GHG (g CO2eq/MJfuel) | Energy expended, MJ/MJfuel | Feedstock / Process |  | Timeframe | Code JEC (2030) / Electricity scenario (2050) | GHG (g CO2eq/MJfuel) | Energy expended, MJ/MJfuel
| Wood residue | Waste wood to gasification/synthesis plant (Fischer-Tropsch) | 2030 | JEC (WWSD1a) | 9.7 | 1.21 | H2 from high temperature water electrolysis based on SOEC + Fischer-Tropsch route + CO2 from… | (a1) + CO2 from flue gases (industrial site) | 2030 | JEC (RESD2a) | 0.73 | 1.5
|  |  | 2050 | 1.5TECH | 0.058333 | 1.155 |  |  | 2050 | 100% RES | 0.084306 | 1.5
|  |  | 2050 | 100% RES | 0.049972 | 1.1535 |  |  | 2050 | 1.5TECH | 3.7631 | 2.5303
| Wood via black liquor | Waste wood via black liquor | 2030 | JEC (BLSD1a) | 5.3 | 0.11 |  | (a2) + CO2 from flue gases (biomass upgrading). | 2030 | JEC (RESD2b) | 0.73 | 1.1
|  |  | 2050 | 1.5TECH | 0.051583 | 0.0536 |  |  | 2050 | 100% RES | 0.084306 | 1.1
|  |  | 2050 | 100% RES | 0.035694 | 0.0522 |  |  | 2050 | 1.5TECH | 3.1516 | 1.9435
| Waste | Waste cooking oil to HVO | 2030 | JEC (WOHY1a) | 11.1 | 0.16 |  | (b) + CO2 from Direct Air Capture (DAC) | 2030 | (RESD2c) | 0.73 | 1.8
|  |  | 2050 | 1.5TECH | 0.33972 | 0.2013 |  |  | 2050 | 100% RES | 0.084306 | 1.8
|  |  | 2050 | 100% RES | 0.091806 | 0.135 |  |  | 2050 | 1.5TECH | 4.1677 | 2.9185
| Wood residue + CCS (BECCS) | Waste wood to gasification/synthesis plant + Carbon Capture and Storage | 2030 | JEC WWSD1aC | -105.1 | 1.31 | Mix e-fuel (Liquid) | 75% DAC + 25% Flue gases (1/2 Industrial site + 1/2 Biomass upgrading) | 2030 | 2030 Mix | 0.73 | 1.675
|  |  | 2050 | 1.5TECH | -119.3978 | 1.258 |  |  | 2050 | 100% RES | 0.084306 | 1.675
|  |  | 2050 | 100% RES | -119.4034 | 1.2565 |  |  | 2050 | 1.5TECH | 3.9901 | 2.7481
| Mix Liquid biofuel | 90% Wood (80% Gas/FT + 10% Black liquor) + 10% Waste | 2030 | 2030 Mix | 9.4 | 0.995
|  |  | 2050 | 1.5TECH | 0.085797 | 0.94949
|  |  | 2050 | 100% RES | 0.052728 | 0.94152
| Liquified Biomethane (LBM) | [5 empty] | e-methane (e-Synthetic Liquified Natural Gas - eSLNG)
| Feedstock | Process | Timeframe | Code JEC (2030) / Electricity scenario (2050) | GHG (g CO2eq/MJfuel) | Energy expended, MJ/MJfuel | Feedstock / Process |  | Timeframe | Code JEC (2030) / Electricity scenario (2050) | GHG (g CO2eq/MJfuel) | Energy expended, MJ/MJfuel
| Wood residue | Waste wood gasification / methanation | 2030 | JEC (WWLG2) | 25.3 | 1.18 | H2 from high temperature water electrolysis based on SOEC + Fischer-Tropsch route + CO2 from… | (a1) + CO2 from flue gases (industrial site) | 2030 | JEC (RELG1a) | 6.7 | 1.14
|  |  | 2050 | 1.5TECH | 1.9169 | 0.9137 |  |  | 2050 | 100% RES | 0.017917 | 1.0295
|  |  | 2050 | 100% RES | 1.7215 | 0.8614 |  |  | 2050 | 1.5TECH | 2.949 | 1.813
| Municipal Waste | Liquid biomethane from municipal waste | 2030 | (OWLG1) | 13.8 | 1 |  | (a2) + CO2 from flue gases (biomass upgrading). | 2030 | JEC (RELG1b) | 6.7 | 1.11
|  |  | 2050 | 1.5TECH | 0.26247 | 0.8206 |  |  | 2050 | 100% RES | 0.017917 | 1.0029
|  |  | 2050 | 100% RES | 0.069778 | 0.7691 |  |  | 2050 | 1.5TECH | 2.9001 | 1.7661
| Mix LBM | 50% wood residue + 50% municipal waste | 2030 | 2030 Mix | 19.55 | 1.09 |  | (b) + CO2 from Direct Air Capture (DAC) | 2030 | JEC (RELG1c) | 6.7 | 1.8164
|  |  | 2050 | 1.5TECH | 1.0897 | 0.86715 |  |  | 2050 | 100% RES | 0.019677 | 1.1582
|  |  | 2050 | 100% RES | 0.89562 | 0.81525 |  |  | 2050 | 1.5TECH | 3.1851 | 2.0396
[7 empty] | Mix e-methane (e-SLNG) | 75% DAC + 25% Flue gases (1/2 Industrial site + 1/2 Biomass upgrading) | 2030 | 2030 Mix | 6.7 | 1.6435
[9 empty] | 2050 | 100% RES | 0.019237 | 1.1227
[9 empty] | 2050 | 1.5TECH | 3.1199 | 1.9771
C) Fossil fuels
| Fossil diesel | [5 empty] | Fossil Natural Gas
| Feedstock | Process | Timeframe | Code JEC (2030) / Electricity scenario (2050) | GHG (g CO2eq/MJfuel) | Energy expended, MJ/MJfuel | Feedstock | Process | Timeframe | Code JEC (2030) / Electricity scenario (2050) | GHG (g CO2eq/MJfuel) | Energy expended, MJ/MJfuel
| Fossil Oil | Oil (EU mix) processed within the EU refining system | 2030 | JEC (COD1) | 18.9 | 0.26 | Fossil Natural Gas | Remote natural gas (i) liquefied at source, LNG sea transport, LNG distribution via truck (500 km), LNG dispensing at retail point. | 2030 | JEC (GRLG1) | 16.6 | 0.18
|  | Oil (EU mix) processed within the EU refining system + Carbon Capture | 2050 | 1.5TECH | 7.8298 | 0.3025 |  |  | 2050 | 1.5TECH | 7.1528 | 0.13165
|  |  | 2050 | 100% RES | 7.8162 | 0.2989 |  |  | 2050 | 100% RES | 7.1513 | 0.13125
d) Hydrogen
Hydrogen
| Feedstock | Process | Timeframe | Code JEC (2030) / Electricity scenario (2050) | GHG (g CO2eq/MJfuel) | Energy expended, MJ/MJfuel
| Electricity | Water electrolysis with low GHG electricity (renewable) | 2030 | JEC (WDEL1/CH2) | 9.5 | 0.87
|  |  | 2050 | 1.5TECH | 0.13389 | 0.7399
|  |  | 2050 | 100% RES | 0 | 0.7041
| Natural gas | Steam reforming (SMR) of natural gas with CO2 capture and storage (CCS) | 2030 | JEC (GPCH2C) | 39.7 | 0.84
|  |  | 2050 | 1.5TECH | 25.5804 | 0.6893
|  |  | 2050 | 100% RES | 25.4402 | 0.6518
| Limited fossil scenario | 50% Electricity + 50% NG (CCS) | 2030 | 2030 Mix | 24.6 | 0.855
|  |  | 2050 | 1.5TECH | 12.8571 | 0.7146
|  |  | 2050 | 100% RES | 12.7201 | 0.67795
Electricity
Mix Electricity (EU - LV)
| Feedstock / Process |  | Timeframe | Code JEC (2030) / Electricity scenario (2050) | GHG (g CO2eq/MJfuel) | Energy expended, MJ/MJfuel
| 45% RES |  | 2030 | JEC (EMEL3b) | 268 | 1.33
| 83% RES |  | 2050 | 1.5TECH | 5.2 | 0.13
| 100% RES |  | 2050 | 100% RES | 0 | 0.07
Source:
Own elaboration, based on JEC Well-To-Tank Report V5, EUR 30269 EN, Publications Office of the European Union, Luxembourg (2020), JRC119036

## WtW_Energy_2050
WtW Fleet Energy Consumption per Fleet Scenario and Fuel Type (TWh)
Energy Consumption
Fuel Scenario | Fleet Scenario and Measure Settings | Electricity Production Scenario | WtT for Liquids | TtW Liquid Fuels | WtT for LNG | TtW Gaseous Fuels | WtT for Electricity | TtW Electricity | WtT for H2 | TtW H2 | WtT for BECCS CO2 compensation | WtT for DAC CO2 compensation
Mixed Fuels | HE Opt | RES | 93.0189 | 71.1306 | 0 | 0 | 39.8773 | 569.6756 | 0 | 0 | 0.051263 | 0
|  | TECH | 123.8149 | 71.1306 | 0 | 0 | 74.0578 | 569.6756 | 0 | 0 | 10.1899 | 0
| HE Pess | RES | 202.3476 | 154.7331 | 0 | 0 | 62.6015 | 894.3075 | 0 | 0 | 0.11152 | 0
|  | TECH | 273.2986 | 154.7331 | 0 | 0 | 116.26 | 894.3075 | 0 | 0 | 16.9208 | 0
| HEH Opt | RES | 81.0253 | 61.9592 | 0 | 0 | 20.7549 | 296.4984 | 320.2752 | 454.8718 | 0.044654 | 0
|  | TECH | 109.6591 | 61.9592 | 0 | 0 | 38.5448 | 296.4984 | 336.5596 | 454.8718 | 6.4798 | 0
| HEH Pess | RES | 157.5039 | 120.4416 | 0 | 0 | 34.4814 | 492.5915 | 479.5649 | 681.1034 | 0.086801 | 0
|  | TECH | 214.3424 | 120.4416 | 0 | 0 | 64.0369 | 492.5915 | 503.9484 | 681.1034 | 11.0358 | 0
| Hyb Opt | RES | 954.7237 | 730.3094 | 85.0365 | 87.7604 | 15.9568 | 227.9546 | 0 | 0 | 0.94859 | 0
|  | TECH | 1334.2805 | 730.3094 | 124.8056 | 87.7604 | 29.6341 | 227.9546 | 0 | 0 | 21.0819 | 0
| Hyb Pess | RES | 1547.0247 | 1183.3622 | 129.4611 | 133.6079 | 24.3151 | 347.3581 | 0 | 0 | 1.4957 | 0
|  | TECH | 2162.4077 | 1183.3622 | 190.0063 | 133.6079 | 45.1565 | 347.3581 | 0 | 0 | 33.635 | 0
efuels | HE Opt | RES | 119.1437 | 71.1306 | 0 | 0 | 39.8773 | 569.6756 | 0 | 0 | 0 | 0.005397
|  | TECH | 195.474 | 71.1306 | 0 | 0 | 74.0578 | 569.6756 | 0 | 0 | 0 | 0.99602
| HE Pess | RES | 259.178 | 154.7331 | 0 | 0 | 62.6015 | 894.3075 | 0 | 0 | 0 | 0.01174
|  | TECH | 425.2221 | 154.7331 | 0 | 0 | 116.26 | 894.3075 | 0 | 0 | 0 | 1.7183
| HEH Opt | RES | 103.7817 | 61.9592 | 0 | 0 | 20.7549 | 296.4984 | 320.2752 | 454.8718 | 0 | 0.0047012
|  | TECH | 170.2701 | 61.9592 | 0 | 0 | 38.5448 | 296.4984 | 336.5596 | 454.8718 | 0 | 0.66276
| HEH Pess | RES | 201.7397 | 120.4416 | 0 | 0 | 34.4814 | 492.5915 | 479.5649 | 681.1034 | 0 | 0.0091385
|  | TECH | 330.9855 | 120.4416 | 0 | 0 | 64.0369 | 492.5915 | 503.9484 | 681.1034 | 0 | 1.155
| Hyb Opt | RES | 1223.2682 | 730.3094 | 98.5264 | 87.7604 | 15.9568 | 227.9546 | 0 | 0 | 0 | 0.056932
|  | TECH | 2006.9631 | 730.3094 | 173.5099 | 87.7604 | 29.6341 | 227.9546 | 0 | 0 | 0 | 3.1654
| Hyb Pess | RES | 1982.1317 | 1183.3622 | 149.9984 | 133.6079 | 24.3151 | 347.3581 | 0 | 0 | 0 | 0.092101
|  | TECH | 3251.9976 | 1183.3622 | 264.1545 | 133.6079 | 45.1565 | 347.3581 | 0 | 0 | 0 | 5.0763
Advanced biofuels | HE Opt | RES | 72.1568 | 71.1306 | 0 | 0 | 39.8773 | 569.6756 | 0 | 0 | 0.041813 | 0
|  | TECH | 73.5232 | 71.1306 | 0 | 0 | 74.0578 | 569.6756 | 0 | 0 | 9.0203 | 0
| HE Pess | RES | 156.9655 | 154.7331 | 0 | 0 | 62.6015 | 894.3075 | 0 | 0 | 0.090957 | 0
|  | TECH | 163.8972 | 154.7331 | 0 | 0 | 116.26 | 894.3075 | 0 | 0 | 14.3765 | 0
| HEH Opt | RES | 62.8531 | 61.9592 | 0 | 0 | 20.7549 | 296.4984 | 320.2752 | 454.8718 | 0.036422 | 0
|  | TECH | 65.8519 | 61.9592 | 0 | 0 | 38.5448 | 296.4984 | 336.5596 | 454.8718 | 5.461 | 0
| HEH Pess | RES | 122.1793 | 120.4416 | 0 | 0 | 34.4814 | 492.5915 | 479.5649 | 681.1034 | 0.070799 | 0
|  | TECH | 129.1862 | 120.4416 | 0 | 0 | 64.0369 | 492.5915 | 503.9484 | 681.1034 | 9.0554 | 0
| Hyb Opt | RES | 740.287 | 730.3094 | 74.2446 | 87.7604 | 15.9568 | 227.9546 | 0 | 0 | 1.1752 | 0
|  | TECH | 818.4937 | 730.3094 | 85.8422 | 87.7604 | 29.6341 | 227.9546 | 0 | 0 | 8.323 | 0
| Hyb Pess | RES | 1199.5843 | 1183.3622 | 113.0313 | 133.6079 | 24.3151 | 347.3581 | 0 | 0 | 1.8311 | 0
|  | TECH | 1326.5933 | 1183.3622 | 130.6877 | 133.6079 | 45.1565 | 347.3581 | 0 | 0 | 13.0346 | 0
Limited Fossil | HE Opt | RES | 63.0468 | 71.1306 | 0 | 0 | 39.8773 | 569.6756 | 0 | 0 | 6.0994 | 0
|  | TECH | 64.3458 | 71.1306 | 0 | 0 | 74.0578 | 569.6756 | 0 | 0 | 15.0823 | 0
| HE Pess | RES | 137.1481 | 154.7331 | 0 | 0 | 62.6015 | 894.3075 | 0 | 0 | 13.2683 | 0
|  | TECH | 143.9332 | 154.7331 | 0 | 0 | 116.26 | 894.3075 | 0 | 0 | 27.5633 | 0
| HEH Opt | RES | 9.314 | 61.9592 | 0 | 0 | 20.7549 | 296.4984 | 308.3803 | 454.8718 | 66.1731 | 0
|  | TECH | 11.8672 | 61.9592 | 0 | 0 | 38.5448 | 296.4984 | 325.0514 | 454.8718 | 71.6754 | 0
| HEH Pess | RES | 38.4689 | 120.4416 | 0 | 0 | 34.4814 | 492.5915 | 461.754 | 681.1034 | 101.4568 | 0
|  | TECH | 44.7824 | 120.4416 | 0 | 0 | 64.0369 | 492.5915 | 486.7165 | 681.1034 | 110.5594 | 0
| Hyb Opt | RES | 614.1988 | 730.3094 | 31.2679 | 87.7604 | 15.9568 | 227.9546 | 0 | 0 | 106.8137 | 0
|  | TECH | 691.7134 | 730.3094 | 33.7296 | 87.7604 | 29.6341 | 227.9546 | 0 | 0 | 113.6941 | 0
| Hyb Pess | RES | 998.4647 | 1183.3622 | 47.6028 | 133.6079 | 24.3151 | 347.3581 | 0 | 0 | 168.7484 | 0
|  | TECH | 1124.3522 | 1183.3622 | 51.3505 | 133.6079 | 45.1565 | 347.3581 | 0 | 0 | 179.549 | 0
Benchmark_2030 | HE Opt | 2030 | 23.722 | 71.1306 | 0 | 0 | 757.6685 | 569.6756 | 0 | 0 | 0 | 44.0319
|  | 2030 | 23.722 | 71.1306 | 0 | 0 | 757.6685 | 569.6756 | 0 | 0 | 0 | 44.0319
| HE Pess | 2030 | 51.6035 | 154.7331 | 0 | 0 | 1189.4289 | 894.3075 | 0 | 0 | 0 | 72.6568
|  | 2030 | 51.6035 | 154.7331 | 0 | 0 | 1189.4289 | 894.3075 | 0 | 0 | 0 | 72.6568
| HEH Opt | 2030 | 20.6634 | 61.9592 | 0 | 0 | 394.3428 | 296.4984 | 382.0923 | 454.8718 | 0 | 41.2156
|  | 2030 | 20.6634 | 61.9592 | 0 | 0 | 394.3428 | 296.4984 | 382.0923 | 454.8718 | 0 | 41.2156
| HEH Pess | 2030 | 40.1673 | 120.4416 | 0 | 0 | 655.1467 | 492.5915 | 572.1268 | 681.1034 | 0 | 67.2445
|  | 2030 | 40.1673 | 120.4416 | 0 | 0 | 655.1467 | 492.5915 | 572.1268 | 681.1034 | 0 | 67.2445
| Hyb Opt | 2030 | 243.5582 | 730.3094 | 15.7969 | 87.7604 | 303.1796 | 227.9546 | 0 | 0 | 0 | 80.9611
|  | 2030 | 243.5582 | 730.3094 | 15.7969 | 87.7604 | 303.1796 | 227.9546 | 0 | 0 | 0 | 80.9611
| Hyb Pess | 2030 | 394.6513 | 1183.3622 | 24.0494 | 133.6079 | 461.9862 | 347.3581 | 0 | 0 | 0 | 129.1455
|  | 2030 | 394.6513 | 1183.3622 | 24.0494 | 133.6079 | 461.9862 | 347.3581 | 0 | 0 | 0 | 129.1455
Source: | [11 empty] | 0
Own elaboration | [11 empty] | 5.0763

## ElectricityDemand
Total Electricity for Road Transport (TWh)
Fuel Scenario | Fleet and Measure Scenario | Electricity Scenario | Electricity Grid-to-Wheel (electric drive) | Electricity for fuel production
Mixed Fuels | HE Opt | RES | 569.6756 | 137.9841
|  | TECH | 569.6756 | 149.426
| HE Pess | RES | 894.3075 | 276.017
|  | TECH | 894.3075 | 295.8982
| HEH Opt | RES | 296.4984 | 881.3591
|  | TECH | 296.4984 | 786.9149
| HEH Pess | RES | 492.5915 | 1361.2686
|  | TECH | 492.5915 | 1221.7912
| HYB Opt | RES | 227.9546 | 1121.969
|  | TECH | 227.9546 | 1164.3915
| HYB Pess | RES | 347.3581 | 1806.7801
|  | TECH | 347.3581 | 1874.5565
e-fuels | HE Opt | RES | 569.6756 | 230.157
|  | TECH | 569.6756 | 246.9737
| HE Pess | RES | 894.3075 | 476.5243
|  | TECH | 894.3075 | 507.8133
| HEH Opt | RES | 296.4984 | 961.6475
|  | TECH | 296.4984 | 871.7553
| HEH Pess | RES | 492.5915 | 1517.34
|  | TECH | 492.5915 | 1386.6267
| HYB Opt | RES | 227.9546 | 2155.8643
|  | TECH | 227.9546 | 2256.6855
| HYB Pess | RES | 347.3581 | 3473.4863
|  | TECH | 347.3581 | 3635.103
Advanced biofuels | HE Opt | RES | 569.6756 | 64.2495
|  | TECH | 569.6756 | 71.8926
| HE Pess | RES | 894.3075 | 115.6194
|  | TECH | 894.3075 | 127.2369
| HEH Opt | RES | 296.4984 | 817.1317
|  | TECH | 296.4984 | 719.3785
| HEH Pess | RES | 492.5915 | 1236.4179
|  | TECH | 492.5915 | 1090.5082
| HYB Opt | RES | 227.9546 | 294.8925
|  | TECH | 227.9546 | 292.1605
| HYB Pess | RES | 347.3581 | 473.4796
|  | TECH | 347.3581 | 468.692
Limited Fossil | HE Opt | RES | 569.6756 | 63.8244
|  | TECH | 569.6756 | 71.5153
| HE Pess | RES | 894.3075 | 114.6947
|  | TECH | 894.3075 | 126.4161
| HEH Opt | RES | 296.4984 | 451.9218
|  | TECH | 296.4984 | 402.2014
| HEH Pess | RES | 492.5915 | 689.4046
|  | TECH | 492.5915 | 615.4357
| HYB Opt | RES | 227.9546 | 265.2063
|  | TECH | 227.9546 | 261.8546
| HYB Pess | RES | 347.3581 | 427.8572
|  | TECH | 347.3581 | 422.1743
Source:
Own elaboration

## WtW_CO2
WtW CO2 Emissions prior to compensation (MtCO2equ)
Carbon Emission Origin
Fuel Scenario | Fleet and Measure Scenario |  | WtT Liquids | WtT LNG | WtT Electricity | WtT H2 | Total TtW
Mixed Fuels | HE Opt | RES | 0.017545 | 0 | 0 | 0 | 0
|  | TECH | 0.52186 | 0 | 2.9623 | 0 | 0
| HE Pess | RES | 0.038166 | 0 | 0 | 0 | 0
|  | TECH | 1.1352 | 0 | 4.6504 | 0 | 0
| HEH Opt | RES | 0.015283 | 0 | 0 | 0 | 0
|  | TECH | 0.45458 | 0 | 1.5418 | 0.21925 | 0
| HEH Pess | RES | 0.029708 | 0 | 0 | 0 | 0
|  | TECH | 0.88364 | 0 | 2.5615 | 0.32829 | 0
| Hyb Opt | RES | 0.18014 | 0.14452 | 0 | 0 | 0
|  | TECH | 5.358 | 0.66499 | 1.1854 | 0 | 0
| Hyb Pess | RES | 0.29189 | 0.22002 | 0 | 0 | 0
|  | TECH | 8.682 | 1.0124 | 1.8063 | 0 | 0
efuels | HE Opt | RES | 0.021588 | 0 | 0 | 0 | 0
|  | TECH | 1.0218 | 0 | 2.9623 | 0 | 0
| HE Pess | RES | 0.046961 | 0 | 0 | 0 | 0
|  | TECH | 2.2227 | 0 | 4.6504 | 0 | 0
| HEH Opt | RES | 0.018805 | 0 | 0 | 0 | 0
|  | TECH | 0.89001 | 0 | 1.5418 | 0.21925 | 0
| HEH Pess | RES | 0.036554 | 0 | 0 | 0 | 0
|  | TECH | 1.7301 | 0 | 2.5615 | 0.32829 | 0
| Hyb Opt | RES | 0.22165 | 0.0060777 | 0 | 0 | 0
|  | TECH | 10.4905 | 0.9857 | 1.1854 | 0 | 0
| Hyb Pess | RES | 0.35915 | 0.0092527 | 0 | 0 | 0
|  | TECH | 16.9984 | 1.5006 | 1.8063 | 0 | 0
Advanced biofuels | HE Opt | RES | 0.014311 | 0 | 0 | 0 | 0
|  | TECH | 0.12195 | 0 | 2.9623 | 0 | 0
| HE Pess | RES | 0.03113 | 0 | 0 | 0 | 0
|  | TECH | 0.26528 | 0 | 4.6504 | 0 | 0
| HEH Opt | RES | 0.012465 | 0 | 0 | 0 | 0
|  | TECH | 0.10622 | 0 | 1.5418 | 0.21925 | 0
| HEH Pess | RES | 0.024231 | 0 | 0 | 0 | 0
|  | TECH | 0.20649 | 0 | 2.5615 | 0.32829 | 0
| Hyb Opt | RES | 0.14693 | 0.25527 | 0 | 0 | 0
|  | TECH | 1.2521 | 0.40842 | 1.1854 | 0 | 0
| Hyb Pess | RES | 0.23808 | 0.38863 | 0 | 0 | 0
|  | TECH | 2.0288 | 0.62179 | 1.8063 | 0 | 0
Limited Fossil | HE Opt | RES | 0.21311 | 0 | 0 | 0 | 1.8744
|  | TECH | 0.32025 | 0 | 2.9623 | 0 | 1.8744
| HE Pess | RES | 0.46359 | 0 | 0 | 0 | 4.0775
|  | TECH | 0.69665 | 0 | 4.6504 | 0 | 4.0775
| HEH Opt | RES | 0.18563 | 0 | 0 | 20.8296 | 1.6327
|  | TECH | 0.27896 | 0 | 1.5418 | 21.0541 | 1.6327
| HEH Pess | RES | 0.36085 | 0 | 0 | 31.1893 | 3.1739
|  | TECH | 0.54226 | 0 | 2.5615 | 31.5253 | 3.1739
| Hyb Opt | RES | 2.188 | 1.7601 | 0 | 0 | 32.6093
|  | TECH | 3.288 | 1.7921 | 1.1854 | 0 | 32.6093
| Hyb Pess | RES | 3.5454 | 2.6797 | 0 | 0 | 51.5298
|  | TECH | 5.3278 | 2.7283 | 1.8063 | 0 | 51.5298
Benchmark_2030 | HE Opt | Baseline | 4.5965 | 0 | 152.787 | 0 | 18.7443
|  | Baseline | 4.5965 | 0 | 152.787 | 0 | 18.7443
| HE Pess | Baseline | 9.9989 | 0 | 239.8533 | 0 | 40.7753
|  | Baseline | 9.9989 | 0 | 239.8533 | 0 | 40.7753
| HEH Opt | Baseline | 4.0038 | 0 | 79.5209 | 65.0103 | 16.3275
|  | Baseline | 4.0038 | 0 | 79.5209 | 65.0103 | 16.3275
| HEH Pess | Baseline | 7.7829 | 0 | 132.113 | 97.3433 | 31.7388
|  | Baseline | 7.7829 | 0 | 132.113 | 97.3433 | 31.7388
| Hyb Opt | Baseline | 47.1926 | 5.2446 | 61.1374 | 0 | 210.27
|  | Baseline | 47.1926 | 5.2446 | 61.1374 | 0 | 210.27
| Hyb Pess | Baseline | 76.4689 | 7.9844 | 93.1614 | 0 | 338.9673
|  | Baseline | 76.4689 | 7.9844 | 93.1614 | 0 | 338.9673
Source:
Own elaboration