## Table 1_new
Table 1: Default Emission factors for fossil fuels and municipal wastes
Energy carriers |  | Standard (IPCC) |  | LCA
SECAP Template | IPCC denomination | t CO2 /MWh | t CO2-eq /MWh | t CO2 /MWh | t CO2-eq /MWh
Natural gas | Natural gas | 0.202 | 0.20216 | 0.22565 | 0.24238
Liquid gas | Liquefied Petroleum Gases | 0.227 | 0.227 | 0.27556 | 0.28686
Heating Oil | Gas/Diesel oil | 0.267 | 0.268 | 0.29551 | 0.30812
Diesel | Gas/Diesel oil | 0.267 | 0.268 | 0.29551 | 0.30812
Gasoline | Motor gasoline | 0.24948 | 0.25039 | 0.30138 | 0.31433
Lignite | Lignite | 0.364 | 0.365 | 0.37048 | 0.37695
Coal | Anthracite | 0.354 | 0.35558 | 0.37052 | 0.39499
| Other Bituminous Coal | 0.341 | 0.342 | 0.3572 | 0.38167
| Sub-Bituminous Coal | 0.346 | 0.348 | 0.3626 | 0.38707
Other non renewable fuels | Peat | 0.3816 | 0.3833 | 0.38831 | 0.3914
| Municipal Wastes (non- biomass fraction) | 0.33 | 0.337 | 0.4291 | 0.43712

## Annex-I _2022-2024
ANNEX 1 - Fuel Emission Factors Database | [17 empty] | y HOME
|  | Fossil fuels | [11 empty] | Renewable energies
CoM Template Energy carriers |  | Natural gas | Liquid gas |  | Heating Oil | Diesel | Gasoline | Lignite | Coal |  |  | Other fossil fuels |  | Plant oil |  | Biofuel (1) |  | Biofuel (2) |  | Other biomass (1) |  | Other biomass (2) |  | Other biomass (3) |  | Other biomass (4) |  | Solar thermal | Geothermal
IPCC Energy carriers |  | Natural gas | Liquified Petroleum Gases | Natural Gas Liquids | Gas/Diesel oil | Gas/Diesel oil | Motor gasoline | Lignite | Anthracite | Other Bituminous Coal | Sub-Bitominous Coal | Municipal Wastes (non-biomass fraction) | Peat | Other Liquid Biofuels |  | Biogasoline |  | Biodiesels |  | Biogas |  | Municipal Wastes (biomass fraction) |  | Wood /Wood Waste |  | Other Primary solid biomass
Sustainability criteria (a) | [13 empty] | (s) | (ns) | (s) | (ns) | (s) | (ns) | (s) | (ns) | (s) | (ns) | (s) | (ns) | (s) | (ns) | - | -
IPCC | t CO2/MWh | 0.202 | 0.227 | 0.231 | 0.267 | 0.267 | 0.249 | 0.364 | 0.354 | 0.341 | 0.346 | 0.33 | 0.382 | 0 | 0.287 | 0 | 0.255 | 0 | 0.255 | 0 | 0.197 | 0 | 0.36 | 0 | 0.403 | 0 | 0.36 | - | -
| t CO2 eq./MWh (b) | 0.202 | 0.227 | 0.232 | 0.268 | 0.268 (c) | 0.250 (c) | 0.365 | 0.356 | 0.342 | 0.348 | 0.337 | 0.383 | 0.001 | 0.287 | 0.001 | 0.256 | 0.001 | 0.256 | 0.0002 | 0.197 | 0.007 | 0.367 | 0.0069911 | 0.41 | 0.007 | 0.367 | - | -
LCA | t CO2/MWh | 0.226 | 0.276 | n.a. | 0.296 | 0.296 | 0.301 | 0.37 | 0.371 | 0.3572 | 0.362 | 0.4291 | 0.388 | 0.029 | 0.316 | 0.12365 | 0.37853 | 0.068 | 0.323 | 0.026 | 0.222 | 0.053 | 0.4133 | 0.047 | 0.45 | 0.008 | 0.368 | 0.035997 | 0.09
| t CO2 eq./MWh | 0.242 | 0.287 | n.a. | 0.308 | 0.308 | 0.314 | 0.377 | 0.395 | 0.382 | 0.38707 | 0.437 | 0.391 | 0.043 (d) | 0.33 | 0.177 (e) | 0.43153 | 0.105 (f) | 0.36 | 0.047(g) | 0.244 | 0.061 (h) | 0.421 | 0.056 (i) | 0.46 | 0.019 (j) | 0.379 | 0.036 (k) | 0.090 (l)
s) if sustainability criteria during production are fulfilled
ns) if sustainability criteria during production are not fulfilled
Notes
a) IPCC emission factor should be reported zero if the biofuels/biomass meet sustainability criteria; fossil fuel emission factors to be used if biofuels are unsustainable. (s) sustainable, (ns) not sustainable.
b) Taking into consideration also the CH4 and the N2O emissions from combustion in stationary sources.
c) If choosing to report in CO2eq, please consider that the emission factors for the transport sector are with up to 3% higher than the values provided here, which are characteristic for stationary sources.
d) Figure regarding pure plant oil from palm oil. The data set represents the specific situation in Malaysia, focusing on the main technologies, the region specific characteristics and /or import statistics. Impacts of direct and indirect land use change are not included.
e) Figure regarding the pathway of ethanol from wheat. The figure covers all relevant process steps and technologies over the supply chain. This includes the cultivation of the crop, the transportation from the field to the ethanol production plant and the ethanol production. Impacts of direct and indirect land use change are not included.
f) Figure regarding biodiesel from rapeseed methyl ester (RME).The figure covers all relevant process steps and technologies over the supply chain including the cultivation of the crop, the transportation from the field to the oil extraction and biodiesel production plant, the oil extraction and biodiesel production. This figure does not include the impacts of direct and indirect land use change.
g) Three types of biogas are considered: biogas from biomass, biogas from landfill and biogas from sewage sludge. Anaerobic fermentation of organic wastes and energy crops to biogas via wet fermentation process in a virtual biogas plant valid for fermentation of organic matter.
h) The data represents the thermal treatment in waste-to-energy plants with dry flue gas cleaning and SNCR (Selective Non-Catalytic Reduction) as NOx removal technology. The energy balance and the composition of the municipal solid waste reflect the situation in Europe. The emissions are either calculated based on scientific sound transfer coefficients and the elementary composition of the waste or represent European plant and BAT data.
i) The figure reflects the production and local/regional transport of wood, representative for Germany, assuming timber spruce (65% moisture; 40% H2O content). The primary product for production is trunk wood in various dimensions. When the trees have reached the desired height, they are harvested by harvester machines. The lumber is transported by truck to the sawmill. The average transport distance between the forest site and the sawing industry is 144 km. The wood is debarked and cut into the respective size by using big saws. The wood is ready for being packed and sold. Besides the main product of timber, by-products such as bark, wood chips and sawdust are obtained. The local authority using this emission factor is recommended to check that it is representative for the local circumstances and to develop an own emission factor if the circumstances are different.
j) The figure represents the specific situation in Germany, considering the country specific mix of different types of biomass and the respective transport to the power plants. The biomass mix includes materials such as: bagasse, biomass herbaceous, eucalyptus, hardwood, olive waste pellets, wastes (organic and municipal), palm oil residues, sewage sludge, slaughterhouse residue, softwood, winter wheat straw mix, wood chips, wood pellets and other wood residues according to the country specific situation. The local authority using this emission factor is recommended to check that it is representative for the local circumstances and to develop an own emission factor if the circumstances are different.
k) Data referring to a Domestic Hot Water (DHW) system with general solar heating unit and a thermochemical storage unit. The raw material acquisition and components manufacturing processes contributed 99% to the total environmental impact during the whole life-cycle.
l) Heat pumps use electricity to extract heat from the external environment and through a compression system produce heat for space and/orwater heating, mainly at domestic scale. Heat pumps can use air (ASHP), the ground (GSHP) and water (WSHP) as an externalsource of heat. The primary energy used for running the heat pump is a key consideration. The emission factors in this dataset refers to GHG emissions from GSHP installations in UK, assuming an electricity mix based on 80% renewables. However the emissions from electricity consumption of heat pumps is to be estimated using the emission factors for electricity.The local authority using this emission factor is recommended to check that it is representative for the local circumstances and to develop an own emission factor if the circumstances are different.
Developed by the EU Joint Reasearch European Commission
Notes
a) IPCC emission factor should be reported zero if the biofuels/biomass meet sustainability criteria; fossil fuel emission factors to be used if biofuels are unsustainable. (s) sustainable, (ns) not sustainable.
b) Taking into consideration also the CH4 and the N2O emissions from combustion in stationary sources.
c) If choosing to report in CO2eq, please consider that the emission factors for the transport sector are with up to 3% higher than the values provided here, which are characteristic for stationary sources.
d) Figure regarding pure plant oil from palm oil. The data set represents the specific situation in Malaysia, focusing on the main technologies, the region specific characteristics and /or import statistics. Impacts of direct and indirect land use change are not included.
e) Figure regarding the pathway of ethanol from wheat. The figure covers all relevant process steps and technologies over the supply chain. This includes the cultivation of the crop, the transportation from the field to the ethanol production plant and the ethanol production. Impacts of direct and indirect land use change are not included.
f) Figure regarding biodiesel from rapeseed methyl ester (RME).The figure covers all relevant process steps and technologies over the supply chain including the cultivation of the crop, the transportation from the field to the oil extraction and biodiesel production plant, the oil extraction and biodiesel production. This figure does not include the impacts of direct and indirect land use change.
g) Three types of biogas are considered: biogas from biomass, biogas from landfill and biogas from sewage sludge. Anaerobic fermentation of organic wastes and energy crops to biogas via wet fermentation process in a virtual biogas plant valid for fermentation of organic matter.
h) The data represents the thermal treatment in waste-to-energy plants with dry flue gas cleaning and SNCR (Selective Non-Catalytic Reduction) as NOx removal technology. The energy balance and the composition of the municipal solid waste reflect the situation in Europe. The emissions are either calculated based on scientific sound transfer coefficients and the elementary composition of the waste or represent European plant and BAT data.
i) The figure reflects the production and local/regional transport of wood, representative for Germany, assuming timber spruce (65% moisture; 40% H2O content). The primary product for production is trunk wood in various dimensions. When the trees have reached the desired height, they are harvested by harvester machines. The lumber is transported by truck to the sawmill. The average transport distance between the forest site and the sawing industry is 144 km. The wood is debarked and cut into the respective size by using big saws. The wood is ready for being packed and sold. Besides the main product of timber, by-products such as bark, wood chips and sawdust are obtained. The local authority using this emission factor is recommended to check that it is representative for the local circumstances and to develop an own emission factor if the circumstances are different.
j) The figure represents the specific situation in Germany, considering the country specific mix of different types of biomass and the respective transport to the power plants. The biomass mix includes materials such as: bagasse, biomass herbaceous, eucalyptus, hardwood, olive waste pellets, wastes (organic and municipal), palm oil residues, sewage sludge, slaughterhouse residue, softwood, winter wheat straw mix, wood chips, wood pellets and other wood residues according to the country specific situation. The local authority using this emission factor is recommended to check that it is representative for the local circumstances and to develop an own emission factor if the circumstances are different.
k) Data referring to a Domestic Domestic Hot Water (DHW) system with general solar heating unit and a thermochemical storage unit. The raw material acquisition and components manufacturing processes contributed 99% to the total environmental impact during the whole life-cycle.
l) Heat pumps use electricity to extract heat from the external environment and through a compression system produce heat for space and/orwater heating, mainly at domestic scale. Heat pumps can use air (ASHP), the ground (GSHP) and water (WSHP) as an externalsource of heat. The primary energy used for running the heat pump is a key consideration. The emission factors in this dataset refers to GHG emissions from GSHP installations in UK assuming an electricity mix based on 80% renewables. However the emissions from electricity consumption of heat pumps is to be estimated using the emission factors for electricity.The local authority using this emission factor is recommended to check that it is representative for the local circumstances and to develop an own emission factor if the circumstances are different.
The dataset has been developed by the EU Joint Reasearch European Commission